## Dioxin TEQs
Dioxin/Furan Conversion Table
For Direct Exposure Soil Cleanup Target Levels
Instructions can be found below the table
Site Name: |  |  |  | SCTL Type |  | Value | Units
Location: |  |  |  | Residential Direct Exposure SCTL |  | 7 | ng/kg
Facility ID No.: |  |  |  | Industrial Direct Exposure SCTL |  | 30 | ng/kg
|  |  |  | Alternative SCTL (Optional): |  | 4e-05 | mg/kg | ¬ | Click to change between mg/kg and ng/kg. |  |  |  | mg/kg
Calculate TEQs using: |  |  |  | Site Specific Background (Optional): |  | 1.5e-05 | mg/kg | ¬ |  |  |  |  | ng/kg
(TEF = Toxic Equivalency Factor)
Concentration Units: | [10 empty] | DE Residential = 7.0e-06 mg/kg; DE Industrial = 3.0e-05 mg/kg
Soil Sample #
| Sample Date | [8 empty] | 1 |  | 1
Location:
| Depth (ft): | [12 empty] | 0.1 | 0.1
Polychlorinated dibenzodioxins/TEFs |  | Polychlorinated dibenzodioxins | [11 empty] | 0.05 | 0.03
Congener | WHO 2005 TEFs | Concentration (ng/kg) | Concentration (ng/kg) | Concentration (ng/kg) | Concentration (ng/kg) | Concentration (ng/kg) | Concentration (ng/kg) |  |  | WHO 1998 TEFs | WHO 2005 TEFs | mg/kg | ng/kg | 0.5 | 0.3
2,3,7,8-TCDD | 1 | 1 | [7 empty] | 1 | 1 | 1e-06 | 1 | 0.1 | 0.1
1,2,3,7,8-PeCDD | 1 | 1 | [7 empty] | 1 | 1 | 1e-06 | 1 | 0.1 | 0.1
1,2,3,4,7,8-HxCDD | 0.1 | 3 | [7 empty] | 0.1 | 0.1 | 1e-06 | 1 | 0.1 | 0.1
1,2,3,6,7,8-HxCDD | 0.1 | 3 | [7 empty] | 0.1 | 0.1 | 1e-06 | 1 | 0.1 | 0.1
1,2,3,7,8,9-HxCDD | 0.1 | 12 | [7 empty] | 0.1 | 0.1 | 1e-06 | 1 | 0.01 | 0.01
1,2,3,4,6,7,8-HpCDD | 0.01 | 18 | [7 empty] | 0.01 | 0.01 | 1e-06 | 1 | 0.01 | 0.01
OCDD | 0.0003 | 4 | [7 empty] | 0.0001 | 0.0003 | 1e-06 | 1 | 0.0001 | 0.0003
Polychlorinated dibenzofurans/TEFs |  | Polychlorinated dibenzofurans | [9 empty] | Residential Direct Exposure SCTL | 7 | ng/kg | 7.49
Congener | WHO 2005 TEFs | Concentration (ng/kg) | Concentration (ng/kg) | Concentration (ng/kg) | Concentration (ng/kg) | Concentration (ng/kg) | Concentration (ng/kg) |  |  |  |  | Industrial Direct Exposure SCTL | 30 | ng/kg | 30.49 | Unit Conversion | Converted Round
2,3,7,8-TCDF | 0.1 | 8 | [9 empty] | Alternative SCTL | 4e-05 | mg/kg | 4.049e-05 | 40 | 40.49
1,2,3,7,8-PeCDF | 0.03 | 17 | [9 empty] | Site Specific Background | 1.5e-05 | mg/kg | 1.549e-05 | 15 | 15.49
2,3,4,7,8-PeCDF | 0.3 | 12
1,2,3,4,7,8-HxCDF | 0.1 | 15
1,2,3,6,7,8-HxCDF | 0.1 | 7
1,2,3,7,8,9-HxCDF | 0.1 | 8
2,3,4,6,7,8-HxCDF | 0.1 | 5
1,2,3,4,6,7,8-HpCDF | 0.01 | 19
1,2,3,4,7,8,9-HpCDF | 0.01 | 2
OCDF | 0.0003 | 7 | [11 empty] | 0.1 | 0.1
Polychlorinated dibenzodioxin Equivalents/TEFs |  | Polychlorinated dibenzodioxin Equivalents | [11 empty] | 0.05 | 0.03
Congener | WHO 2005 TEFs | 2,3,7,8-TCDD Equivalents | 2,3,7,8-TCDD Equivalents | 2,3,7,8-TCDD Equivalents | 2,3,7,8-TCDD Equivalents | 2,3,7,8-TCDD Equivalents | 2,3,7,8-TCDD Equivalents |  |  | WHO 1998 TEFs | WHO 2005 TEFs | mg/kg | ng/kg | 0.5 | 0.3
2,3,7,8-TCDD | 1 | 1 | 0 | 0 | 0 | 0 | 0 |  |  | 1 | 1 | 1e-06 | 1 | 0.1 | 0.1
1,2,3,7,8-PeCDD | 1 | 1 | 0 | 0 | 0 | 0 | 0 |  |  | 1 | 1 | 1e-06 | 1 | 0.1 | 0.1
1,2,3,4,7,8-HxCDD | 0.1 | 0.3 | 0 | 0 | 0 | 0 | 0 |  |  | 0.1 | 0.1 | 1e-06 | 1 | 0.1 | 0.1
1,2,3,6,7,8-HxCDD | 0.1 | 0.3 | 0 | 0 | 0 | 0 | 0 |  |  | 0.1 | 0.1 | 1e-06 | 1 | 0.1 | 0.1 | The concentration shown does not exceed the Residential Direct Exposure SCTL of 7.0e-06 mg/kg.
1,2,3,7,8,9-HxCDD | 0.1 | 1.2 | 0 | 0 | 0 | 0 | 0 |  |  | 0.1 | 0.1 | 1e-06 | 1 | 0.01 | 0.01 | The concentration shown EXCEEDS the Residential Direct Exposure SCTL of 7.0e-06 mg/kg.
1,2,3,4,6,7,8-HpCDD | 0.01 | 0.18 | 0 | 0 | 0 | 0 | 0 |  |  | 0.01 | 0.01 | 1e-06 | 1 | 0.01 | 0.01 | The concentration shown does not exceed the Industrial Direct Exposure SCTL of 3.0e-05 mg/kg.
OCDD | 0.0003 | 0.0012 | 0 | 0 | 0 | 0 | 0 |  |  | 0.0001 | 0.0003 | 1e-06 | 1 | 0.0001 | 0.0003 | The concentration shown EXCEEDS the Industrial Direct Exposure SCTL of 3.0e-05 mg/kg.
Polychlorinated dibenzofurans Equivalents/TEFs |  | Polychlorinated dibenzofurans Equivalents | [9 empty] | Residential Direct Exposure SCTL | FALSE | FALSE
Congener | WHO 2005 TEFs | 2,3,7,8-TCDD Equivalents | 2,3,7,8-TCDD Equivalents | 2,3,7,8-TCDD Equivalents | 2,3,7,8-TCDD Equivalents | 2,3,7,8-TCDD Equivalents | 2,3,7,8-TCDD Equivalents |  |  |  |  | DE Residential = 7.0e-06 mg/kg; DE Industrial = 3.0e-05 mg/kg
2,3,7,8-TCDF | 0.1 | 0.8 | 0 | 0 | 0 | 0 | 0
1,2,3,7,8-PeCDF | 0.03 | 0.51 | 0 | 0 | 0 | 0 | 0
2,3,4,7,8-PeCDF | 0.3 | 3.6 | 0 | 0 | 0 | 0 | 0
1,2,3,4,7,8-HxCDF | 0.1 | 1.5 | 0 | 0 | 0 | 0 | 0
1,2,3,6,7,8-HxCDF | 0.1 | 0.7 | 0 | 0 | 0 | 0 | 0
1,2,3,7,8,9-HxCDF | 0.1 | 0.8 | 0 | 0 | 0 | 0 | 0
2,3,4,6,7,8-HxCDF | 0.1 | 0.5 | 0 | 0 | 0 | 0 | 0
1,2,3,4,6,7,8-HpCDF | 0.01 | 0.19 | 0 | 0 | 0 | 0 | 0
1,2,3,4,7,8,9-HpCDF | 0.01 | 0.02 | 0 | 0 | 0 | 0 | 0
OCDF | 0.0003 | 0.0021 | 0 | 0 | 0 | 0 | 0
Totals |  | Totals
Total Dioxin Equivalents (ng/kg)= |  | 3.9812 | 0 | 0 | 0 | 0 | 0
Total Furan Equivalents (ng/kg)= |  | 8.6221 | 0 | 0 | 0 | 0 | 0
Total TEQs; Dioxins + Furans (ng/kg)= |  | 12.6033 | 0 | 0 | 0 | 0 | 0
Comparisons to SCTLs
Does This Sample Exceed:
The Residential Direct Exposure SCTL of 7 ng/kg? |  | EXCEEDS | OK | OK | OK | OK | OK
The Industrial Direct Exposure SCTL of 30 ng/kg? |  | OK | OK | OK | OK | OK | OK
The Alternative SCTL of 0.00004 mg/kg? |  | OK | OK | OK | OK | OK | OK
The Site Specific Background of 0.000015 mg/kg? |  | OK | OK | OK | OK | OK | OK
Dioxin TEQ Calculator Instructions
Summary Criteria for Table Entries
Detection | Concentration Reported | Data Qualifier | Enter
Quantified with certainty |  | None | reported value
Estimated |  | J | reported (estimated) value
ND at MDL | MDL | U | 1/2 reported value
≤ MDL | Estimated | T | reported (estimated) value
≥ MDL but < PQL | Estimated | I | reported (estimated) value
≥ MDL but < PQL | Not estimated | M | 1/2 reported value
Estimated | Estimated | EMPC | reported (estimated) value
Reported | EDL | EDL | 1/2 reported value
Instructions: Calculate 2,3,7,8-TCDD Equivalents only if at least one of the dioxin congeners is detected in the sample at a concentration equal to or higher than the Method Detection Limit (MDL), whether quantified with certainty (the concentration reported has no qualifier) or estimated (the concentration reported has a "J", “T” or “I” qualifier). Enter each congener concentration (in mg/kg) in the yellow boxes using the following criteria:
1. If quantified with certainty or estimated and has the "J" qualifier enter the reported value;
2. If not detected at the MDL (the concentration reported is the MDL followed by the “U” qualifier) enter 1/2 of the reported value;
3. If detected at a concentration lower than the MDL and the concentration is estimated (has the “T” qualifier) enter the estimated value;
4. If detected at a concentration equal to or higher than the MDL but lower than the Practical Quantitation Limit (PQL) and the concentration is estimated (has the “I” qualifier) enter the estimated value;
5. If detected at a concentration equal to or higher than the MDL but lower than the PQL and it is not estimated (the concentration reported is the PQL followed by the “M” qualifier) enter 1/2 of the reported value;
6. If estimated and reported with an "EMPC" (Estimated Maximum Possible Concentration) qualifier enter the estimated value;
7. If reported with an "EDL" (Estimated Detection Limit) qualifier enter 1/2 of the reported value (data is treated the same as "U" qualified data).
8. If the report only includes total concentrations for dioxin or furan congeners with the same degree of chlorination. These data cannot be used to estimate a 2,3,7,8-TCDD equivalent concentration. Please contact the Bureau of Waste Cleanup for guidance on handling such data.
Note: If dioxins are detected but no furans, then the furans TEQs can be assumed to be zero. Similarly, if furans are detected but no dioxins, then dioxin TEQs can be assumed to be zero.
For more information: see Section V.C.7 (p. 59) "Development of SCTLs for Polychlorinated Dibenzodioxins (PCDDs) and Polychlorinated Dibenzofurans (PCDFs)" in "Technical Report: Development of Cleanup Target Levels (CTLs) for Chapter 62-777", Final dated February 2005
ng/kg
mg/kg
2005 WHO TEFs
1998 WHO TEFs