## Organophosphates
Organophosphate Conversion Table
For Direct Exposure Soil Cleanup Target Levels
Instructions can be found below the table
Facility/Site Name:
Site Location:
Facility/Site ID No.:
RPF = Relative Potency Factor
Methamidophos
SCTL Type |  | Value | Units
Residential Direct Exposure SCTL |  | 3.1 | mg/kg
Industrial Direct Exposure SCTL |  | 36 | mg/kg
Alternative SCTL (Optional) |  |  | mg/kg
Site Specific Background (Optional) |  |  | mg/kg
Soil Sample #
Sample Date
Sample Location:
Depth (ft):
Contaminant Concentrations
Organophosphates | RPF
Acephate | 0.08
Azinphos-methyl | 0.1
Bensulide | 0.003
Chlorethoxyfos | 0.13
Chlorpyrifos | 0.06
Chlorpyrifos-methyl | 0.005
Diazinon | 0.01
Dichlorvos | 0.03
Dicrotophos | 1.91
Dimethoate | 0.32
Disulfoton | 1.26
Ethoprop | 0.06
Fenamiphos | 0.04
Fenthion | 0.33
Fosthiazate | 0.07
Malathion | 0.0003
Methamidophos* | 1
Methidathion | 0.32
Methyl-parathion | 0.12
Mevinphos | 0.76
Naled | 0.08
Omethoate | 0.93
Oxydemeton-methyl | 0.86
Phorate | 0.39
Phosalone | 0.01
Phosmet | 0.02
Phostebupirim | 0.22
Pirimiphos-methyl | 0.04
Profenofos | 0.004
Terbufos | 0.85
Tetrachlorvinphos | 0.001
Tribufos | 0.02
Trichlorfon | 0.003
Methamidophos Equivalents
Organophosphates | RPF
Acephate | 0.08 | 0 | 0 | 0 | 0 | 0 | 0 | 0 | 0 | 0 | 0
Azinphos-methyl | 0.1 | 0 | 0 | 0 | 0 | 0 | 0 | 0 | 0 | 0 | 0
Bensulide | 0.003 | 0 | 0 | 0 | 0 | 0 | 0 | 0 | 0 | 0 | 0
Chlorethoxyfos | 0.13 | 0 | 0 | 0 | 0 | 0 | 0 | 0 | 0 | 0 | 0
Chlorpyrifos | 0.06 | 0 | 0 | 0 | 0 | 0 | 0 | 0 | 0 | 0 | 0
Chlorpyrifos-methyl | 0.005 | 0 | 0 | 0 | 0 | 0 | 0 | 0 | 0 | 0 | 0
Diazinon | 0.01 | 0 | 0 | 0 | 0 | 0 | 0 | 0 | 0 | 0 | 0
Dichlorvos | 0.03 | 0 | 0 | 0 | 0 | 0 | 0 | 0 | 0 | 0 | 0
Dicrotophos | 1.91 | 0 | 0 | 0 | 0 | 0 | 0 | 0 | 0 | 0 | 0
Dimethoate | 0.32 | 0 | 0 | 0 | 0 | 0 | 0 | 0 | 0 | 0 | 0
Disulfoton | 1.26 | 0 | 0 | 0 | 0 | 0 | 0 | 0 | 0 | 0 | 0
Ethoprop | 0.06 | 0 | 0 | 0 | 0 | 0 | 0 | 0 | 0 | 0 | 0
Fenamiphos | 0.04 | 0 | 0 | 0 | 0 | 0 | 0 | 0 | 0 | 0 | 0
Fenthion | 0.33 | 0 | 0 | 0 | 0 | 0 | 0 | 0 | 0 | 0 | 0
Fosthiazate | 0.07 | 0 | 0 | 0 | 0 | 0 | 0 | 0 | 0 | 0 | 0
Malathion | 0.0003 | 0 | 0 | 0 | 0 | 0 | 0 | 0 | 0 | 0 | 0
Methamidophos* | 1 | 0 | 0 | 0 | 0 | 0 | 0 | 0 | 0 | 0 | 0
Methidathion | 0.32 | 0 | 0 | 0 | 0 | 0 | 0 | 0 | 0 | 0 | 0
Methyl-parathion | 0.12 | 0 | 0 | 0 | 0 | 0 | 0 | 0 | 0 | 0 | 0
Mevinphos | 0.76 | 0 | 0 | 0 | 0 | 0 | 0 | 0 | 0 | 0 | 0
Naled | 0.08 | 0 | 0 | 0 | 0 | 0 | 0 | 0 | 0 | 0 | 0
Omethoate | 0.93 | 0 | 0 | 0 | 0 | 0 | 0 | 0 | 0 | 0 | 0
Oxydemeton-methyl | 0.86 | 0 | 0 | 0 | 0 | 0 | 0 | 0 | 0 | 0 | 0
Phorate | 0.39 | 0 | 0 | 0 | 0 | 0 | 0 | 0 | 0 | 0 | 0
Phosalone | 0.01 | 0 | 0 | 0 | 0 | 0 | 0 | 0 | 0 | 0 | 0
Phosmet | 0.02 | 0 | 0 | 0 | 0 | 0 | 0 | 0 | 0 | 0 | 0
Phostebupirim | 0.22 | 0 | 0 | 0 | 0 | 0 | 0 | 0 | 0 | 0 | 0
Pirimiphos-methyl | 0.04 | 0 | 0 | 0 | 0 | 0 | 0 | 0 | 0 | 0 | 0
Profenofos | 0.004 | 0 | 0 | 0 | 0 | 0 | 0 | 0 | 0 | 0 | 0
Terbufos | 0.85 | 0 | 0 | 0 | 0 | 0 | 0 | 0 | 0 | 0 | 0
Tetrachlorvinphos | 0.001 | 0 | 0 | 0 | 0 | 0 | 0 | 0 | 0 | 0 | 0
Tribufos | 0.02 | 0 | 0 | 0 | 0 | 0 | 0 | 0 | 0 | 0 | 0
Trichlorfon | 0.003 | 0 | 0 | 0 | 0 | 0 | 0 | 0 | 0 | 0 | 0
Total Equivalents
Total Methamidophos Equivalents |  | 0 | 0 | 0 | 0 | 0 | 0 | 0 | 0 | 0 | 0
Comparisons to SCTLs
Does This Sample Exceed:
The Residential Direct Exposure SCTL of 3.1 mg/kg? |  | OK | OK | OK | OK | OK | OK | OK | OK | OK | OK
The Industrial Direct Exposure SCTL of 36 mg/kg? |  | OK | OK | OK | OK | OK | OK | OK | OK | OK | OK
No Alternative SCTL Given |  | N/A | N/A | N/A | N/A | N/A | N/A | N/A | N/A | N/A | N/A
No Site Specific Background Given |  | N/A | N/A | N/A | N/A | N/A | N/A | N/A | N/A | N/A | N/A
Methamidophos Equivalents Calculator Instructions
Summary Criteria for Table Entries
Detection | Concentration Reported | Data Qualifier | Enter
Various | Quantified with certainty | None | reported value
Various | Estimated | J | reported (estimated) value
ND at MDL | MDL | U | leave blank
< MDL | Estimated | T | reported (estimated) value
≥ MDL but < PQL | Estimated | I | reported (estimated) value
≥ MDL but < PQL | PQL | M | leave blank
INSTRUCTIONS: Calculate Total Index Chemical Equivalents if more than one chemical in a CMG is detected in the sample at a concentration equal to or higher than the Method Detection Limit (MDL), whether quantified with certainty (the concentration reported has no qualifier) or estimated (the concentration reported has a “J”, “T” or “I” qualifier). Enter the contaminant concentrations (in mg/kg) for all pesticides present in the yellow boxes of the appropriate CMG using the following criteria (and see table below):
1. If quantified with certainty, or estimated and has the “J” qualifier, enter the reported value;
2. If not detected at the MDL (the concentration reported is the MDL followed by the “U” qualifier) leave blank;
3. If detected at a concentration lower than the MDL and the concentration is estimated (has the “T” qualifier) enter the estimated value;
4. If detected at a concentration equal to or higher than the MDL but lower than the Practical Quantitation Limit (PQL) and the concentration is estimated (has the “I” qualifier) enter the estimated value;
5. If detected at a concentration equal to or higher than the MDL but lower than the PQL and it is not estimated (the concentration reported is the PQL followed by the “M” qualifier) leave blank.

## N-Methyl Carbamates
N-Methyl Carbamate Conversion Table
For Direct Exposure Soil Cleanup Target Levels
Instructions can be found below the table
Facility/Site Name:
Site Location:
Facility/Site ID No.:
RPF = Relative Potency Factor
Oxamyl
SCTL Type |  | Value | Units
Residential Direct Exposure SCTL |  | 1700 | mg/kg
Industrial Direct Exposure SCTL |  | 22000 | mg/kg
Alternative SCTL (Optional) |  |  | mg/kg
Site Specific Background (Optional) |  |  | mg/kg
Soil Sample #
Sample Date
Sample Location:
Depth (ft):
Contaminant Concentrations
N-Methyl Carbamates | RPF
Aldicarb | 4
Aldicarb sulfone | 3.44
Aldicarb sulfoxide | 3.68
Carbaryl | 0.15
Carbofuran | 2.4
3- and 5-Hydroxycarbofuran | 2.4
Formetanate HCL | 2.18
Methiocarb | 0.18
Methomyl | 0.67
Oxamyl* | 1
Pirimicarb | 0.02
Propoxur | 0.11
Thiodicarb | 0.89
Oxamyl Equivalents
N-Methyl Carbamates | RPF
Aldicarb | 4 | 0 | 0 | 0 | 0 | 0 | 0 | 0 | 0 | 0 | 0
Aldicarb sulfone | 3.44 | 0 | 0 | 0 | 0 | 0 | 0 | 0 | 0 | 0 | 0
Aldicarb sulfoxide | 3.68 | 0 | 0 | 0 | 0 | 0 | 0 | 0 | 0 | 0 | 0
Carbaryl | 0.15 | 0 | 0 | 0 | 0 | 0 | 0 | 0 | 0 | 0 | 0
Carbofuran | 2.4 | 0 | 0 | 0 | 0 | 0 | 0 | 0 | 0 | 0 | 0
3- and 5-Hydroxycarbofuran | 2.4 | 0 | 0 | 0 | 0 | 0 | 0 | 0 | 0 | 0 | 0
Formetanate HCL | 2.18 | 0 | 0 | 0 | 0 | 0 | 0 | 0 | 0 | 0 | 0
Methiocarb | 0.18 | 0 | 0 | 0 | 0 | 0 | 0 | 0 | 0 | 0 | 0
Methomyl | 0.67 | 0 | 0 | 0 | 0 | 0 | 0 | 0 | 0 | 0 | 0
Oxamyl* | 1 | 0 | 0 | 0 | 0 | 0 | 0 | 0 | 0 | 0 | 0
Pirimicarb | 0.02 | 0 | 0 | 0 | 0 | 0 | 0 | 0 | 0 | 0 | 0
Propoxur | 0.11 | 0 | 0 | 0 | 0 | 0 | 0 | 0 | 0 | 0 | 0
Thiodicarb | 0.89 | 0 | 0 | 0 | 0 | 0 | 0 | 0 | 0 | 0 | 0
Total Equivalents
Total Oxamyl Equivalents |  | 0 | 0 | 0 | 0 | 0 | 0 | 0 | 0 | 0 | 0
Comparisons to SCTLs
Does This Sample Exceed:
The Residential Direct Exposure SCTL of 1700 mg/kg? |  | OK | OK | OK | OK | OK | OK | OK | OK | OK | OK
The Industrial Direct Exposure SCTL of 22000 mg/kg? |  | OK | OK | OK | OK | OK | OK | OK | OK | OK | OK
No Alternative SCTL Given |  | N/A | N/A | N/A | N/A | N/A | N/A | N/A | N/A | N/A | N/A
No Site Specific Background Given |  | N/A | N/A | N/A | N/A | N/A | N/A | N/A | N/A | N/A | N/A
Oxamyl Equivalents Calculator Instructions
Summary Criteria for Table Entries
Detection | Concentration Reported | Data Qualifier | Enter
Various | Quantified with certainty | None | reported value
Various | Estimated | J | reported (estimated) value
ND at MDL | MDL | U | leave blank
< MDL | Estimated | T | reported (estimated) value
≥ MDL but < PQL | Estimated | I | reported (estimated) value
≥ MDL but < PQL | PQL | M | leave blank
INSTRUCTIONS: Calculate Total Index Chemical Equivalents if more than one chemical in a CMG is detected in the sample at a concentration equal to or higher than the Method Detection Limit (MDL), whether quantified with certainty (the concentration reported has no qualifier) or estimated (the concentration reported has a “J”, “T” or “I” qualifier). Enter the contaminant concentrations (in mg/kg) for all pesticides present in the yellow boxes of the appropriate CMG using the following criteria (and see table below):
1. If quantified with certainty, or estimated and has the “J” qualifier, enter the reported value;
2. If not detected at the MDL (the concentration reported is the MDL followed by the “U” qualifier) leave blank;
3. If detected at a concentration lower than the MDL and the concentration is estimated (has the “T” qualifier) enter the estimated value;
4. If detected at a concentration equal to or higher than the MDL but lower than the Practical Quantitation Limit (PQL) and the concentration is estimated (has the “I” qualifier) enter the estimated value;
5. If detected at a concentration equal to or higher than the MDL but lower than the PQL and it is not estimated (the concentration reported is the PQL followed by the “M” qualifier) leave blank.

## Triazines
Triazine Conversion Table
For Direct Exposure Soil Cleanup Target Levels
Instructions can be found below the table
Facility/Site Name:
Site Location:
Facility/Site ID No.:
RPF = Relative Potency Factor
Atrazine
SCTL Type |  | Value | Units
Residential Direct Exposure SCTL |  | 4.3 | mg/kg
Industrial Direct Exposure SCTL |  | 19 | mg/kg
Alternative SCTL (Optional) |  |  | mg/kg
Site Specific Background (Optional) |  |  | mg/kg
Soil Sample #
Sample Date
Sample Location:
Depth (ft):
Contaminant Concentrations
Triazines | RPF
Atrazine* | 1
Simazine | 1
Desethyl-s-atrazine | 1
Desisopropyl-s-atrazine | 1
Diaminochlorotriazine | 1
Atrazine Equivalents
Triazines | RPF
Atrazine* | 1 | 0 | 0 | 0 | 0 | 0 | 0 | 0 | 0 | 0 | 0
Simazine | 1 | 0 | 0 | 0 | 0 | 0 | 0 | 0 | 0 | 0 | 0
Desethyl-s-atrazine | 1 | 0 | 0 | 0 | 0 | 0 | 0 | 0 | 0 | 0 | 0
Desisopropyl-s-atrazine | 1 | 0 | 0 | 0 | 0 | 0 | 0 | 0 | 0 | 0 | 0
Diaminochlorotriazine | 1 | 0 | 0 | 0 | 0 | 0 | 0 | 0 | 0 | 0 | 0
Total Equivalents
Total Atrazine Equivalents |  | 0 | 0 | 0 | 0 | 0 | 0 | 0 | 0 | 0 | 0
Comparisons to SCTLs
Does This Sample Exceed:
The Residential Direct Exposure SCTL of 4.3 mg/kg? |  | OK | OK | OK | OK | OK | OK | OK | OK | OK | OK
The Industrial Direct Exposure SCTL of 19 mg/kg? |  | OK | OK | OK | OK | OK | OK | OK | OK | OK | OK
No Alternative SCTL Given |  | N/A | N/A | N/A | N/A | N/A | N/A | N/A | N/A | N/A | N/A
No Site Specific Background Given |  | N/A | N/A | N/A | N/A | N/A | N/A | N/A | N/A | N/A | N/A
Atrazine Equivalents Calculator Instructions
Summary Criteria for Table Entries
Detection | Concentration Reported | Data Qualifier | Enter
Various | Quantified with certainty | None | reported value
Various | Estimated | J | reported (estimated) value
ND at MDL | MDL | U | leave blank
< MDL | Estimated | T | reported (estimated) value
≥ MDL but < PQL | Estimated | I | reported (estimated) value
≥ MDL but < PQL | PQL | M | leave blank
INSTRUCTIONS: Calculate Total Index Chemical Equivalents if more than one chemical in a CMG is detected in the sample at a concentration equal to or higher than the Method Detection Limit (MDL), whether quantified with certainty (the concentration reported has no qualifier) or estimated (the concentration reported has a “J”, “T” or “I” qualifier). Enter the contaminant concentrations (in mg/kg) for all pesticides present in the yellow boxes of the appropriate CMG using the following criteria (and see table below):
1. If quantified with certainty, or estimated and has the “J” qualifier, enter the reported value;
2. If not detected at the MDL (the concentration reported is the MDL followed by the “U” qualifier) leave blank;
3. If detected at a concentration lower than the MDL and the concentration is estimated (has the “T” qualifier) enter the estimated value;
4. If detected at a concentration equal to or higher than the MDL but lower than the Practical Quantitation Limit (PQL) and the concentration is estimated (has the “I” qualifier) enter the estimated value;
5. If detected at a concentration equal to or higher than the MDL but lower than the PQL and it is not estimated (the concentration reported is the PQL followed by the “M” qualifier) leave blank.

## Pyrethroids(Pyrethrins)
Pyrethroid (Including Pyrethrins) Conversion Table
For Direct Exposure Soil Cleanup Target Levels
Instructions can be found below the table
Facility/Site Name:
Site Location:
Facility/Site ID No.:
RPF = Relative Potency Factor
Deltamethrin
SCTL Type |  | Value | Units
Residential Direct Exposure SCTL |  | NA | mg/kg
Industrial Direct Exposure SCTL |  | NA | mg/kg
Alternative SCTL (Optional) |  |  | mg/kg
Site Specific Background (Optional) |  |  | mg/kg
Soil Sample #
Sample Date
Sample Location:
Depth (ft):
Contaminant Concentrations
Pyrethroids/Pyrethrins | RPF
Allethrin | 0.11
Bifenthrin | 1.01
Cyfluthrin | 1.15
Lambda-Cyhalothrin | 1.63
Cyphenothrin | 0.15
Cypermethrin | 0.19
Deltamethrin* | 1
Esfenvalerate | 0.36
Fenpropathrin | 0.5
Tau-Fluvalinate | 1
Imiprothrin | 0.02
Permethrin | 0.09
Prallethrin | 0.1
Pyrethrins | 0.02
Resmethrin | 0.05
Deltamethrin Equivalents
Pyrethroids/Pyrethrins | RPF
Allethrin | 0.11 | 0 | 0 | 0 | 0 | 0 | 0 | 0 | 0 | 0 | 0
Bifenthrin | 1.01 | 0 | 0 | 0 | 0 | 0 | 0 | 0 | 0 | 0 | 0
Cyfluthrin | 1.15 | 0 | 0 | 0 | 0 | 0 | 0 | 0 | 0 | 0 | 0
Lambda-Cyhalothrin | 1.63 | 0 | 0 | 0 | 0 | 0 | 0 | 0 | 0 | 0 | 0
Cyphenothrin | 0.15 | 0 | 0 | 0 | 0 | 0 | 0 | 0 | 0 | 0 | 0
Cypermethrin | 0.19 | 0 | 0 | 0 | 0 | 0 | 0 | 0 | 0 | 0 | 0
Deltamethrin* | 1 | 0 | 0 | 0 | 0 | 0 | 0 | 0 | 0 | 0 | 0
Esfenvalerate | 0.36 | 0 | 0 | 0 | 0 | 0 | 0 | 0 | 0 | 0 | 0
Fenpropathrin | 0.5 | 0 | 0 | 0 | 0 | 0 | 0 | 0 | 0 | 0 | 0
Tau-Fluvalinate | 1 | 0 | 0 | 0 | 0 | 0 | 0 | 0 | 0 | 0 | 0
Imiprothrin | 0.02 | 0 | 0 | 0 | 0 | 0 | 0 | 0 | 0 | 0 | 0
Permethrin | 0.09 | 0 | 0 | 0 | 0 | 0 | 0 | 0 | 0 | 0 | 0
Prallethrin | 0.1 | 0 | 0 | 0 | 0 | 0 | 0 | 0 | 0 | 0 | 0
Pyrethrins | 0.02 | 0 | 0 | 0 | 0 | 0 | 0 | 0 | 0 | 0 | 0
Resmethrin | 0.05 | 0 | 0 | 0 | 0 | 0 | 0 | 0 | 0 | 0 | 0
Total Equivalents
Total Deltamethrin Equivalents |  | 0 | 0 | 0 | 0 | 0 | 0 | 0 | 0 | 0 | 0
Comparisons to SCTLs
Does This Sample Exceed:
The Residential Direct Exposure SCTL of NA mg/kg? |  | OK | OK | OK | OK | OK | OK | OK | OK | OK | OK
The Industrial Direct Exposure SCTL of NA mg/kg? |  | OK | OK | OK | OK | OK | OK | OK | OK | OK | OK
No Alternative SCTL Given |  | N/A | N/A | N/A | N/A | N/A | N/A | N/A | N/A | N/A | N/A
No Site Specific Background Given |  | N/A | N/A | N/A | N/A | N/A | N/A | N/A | N/A | N/A | N/A
Deltamethrin Equivalents Calculator Instructions
Summary Criteria for Table Entries
Detection | Concentration Reported | Data Qualifier | Enter
Various | Quantified with certainty | None | reported value
Various | Estimated | J | reported (estimated) value
ND at MDL | MDL | U | leave blank
< MDL | Estimated | T | reported (estimated) value
≥ MDL but < PQL | Estimated | I | reported (estimated) value
≥ MDL but < PQL | PQL | M | leave blank
INSTRUCTIONS: Calculate Total Index Chemical Equivalents if more than one chemical in a CMG is detected in the sample at a concentration equal to or higher than the Method Detection Limit (MDL), whether quantified with certainty (the concentration reported has no qualifier) or estimated (the concentration reported has a “J”, “T” or “I” qualifier). Enter the contaminant concentrations (in mg/kg) for all pesticides present in the yellow boxes of the appropriate CMG using the following criteria (and see table below):
1. If quantified with certainty, or estimated and has the “J” qualifier, enter the reported value;
2. If not detected at the MDL (the concentration reported is the MDL followed by the “U” qualifier) leave blank;
3. If detected at a concentration lower than the MDL and the concentration is estimated (has the “T” qualifier) enter the estimated value;
4. If detected at a concentration equal to or higher than the MDL but lower than the Practical Quantitation Limit (PQL) and the concentration is estimated (has the “I” qualifier) enter the estimated value;
5. If detected at a concentration equal to or higher than the MDL but lower than the PQL and it is not estimated (the concentration reported is the PQL followed by the “M” qualifier) leave blank.

## Chloroacetanilides
Chloroacetanilide Conversion Table
For Direct Exposure Soil Cleanup Target Levels
Instructions can be found below the table
Facility/Site Name:
Site Location:
Facility/Site ID No.:
RPF = Relative Potency Factor
Alachlor
SCTL Type |  | Value | Units
Residential Direct Exposure SCTL |  | 11 | mg/kg
Industrial Direct Exposure SCTL |  | 44 | mg/kg
Alternative SCTL (Optional) |  |  | mg/kg
Site Specific Background (Optional) |  |  | mg/kg
Soil Sample #
Sample Date
Sample Location:
Depth (ft):
Contaminant Concentrations
Chloroacetanilides | RPF
Alachlor* | 1
Acetochlor | 0.05
Alachlor Equivalents
Chloroacetanilides | RPF
Alachlor* | 1 | 0 | 0 | 0 | 0 | 0 | 0 | 0 | 0 | 0 | 0
Acetochlor | 0.05 | 0 | 0 | 0 | 0 | 0 | 0 | 0 | 0 | 0 | 0
Alachlor Equivalents
Total Alachlor Equivalents |  | 0 | 0 | 0 | 0 | 0 | 0 | 0 | 0 | 0 | 0
Comparisons to SCTLs
Does This Sample Exceed:
The Residential Direct Exposure SCTL of 11 mg/kg? |  | OK | OK | OK | OK | OK | OK | OK | OK | OK | OK
The Industrial Direct Exposure SCTL of 44 mg/kg? |  | OK | OK | OK | OK | OK | OK | OK | OK | OK | OK
No Alternative SCTL Given |  | N/A | N/A | N/A | N/A | N/A | N/A | N/A | N/A | N/A | N/A
No Site Specific Background Given |  | N/A | N/A | N/A | N/A | N/A | N/A | N/A | N/A | N/A | N/A
Alachlor Equivalents Calculator Instructions
Summary Criteria for Table Entries
Detection | Concentration Reported | Data Qualifier | Enter
Various | Quantified with certainty | None | reported value
Various | Estimated | J | reported (estimated) value
ND at MDL | MDL | U | leave blank
< MDL | Estimated | T | reported (estimated) value
≥ MDL but < PQL | Estimated | I | reported (estimated) value
≥ MDL but < PQL | PQL | M | leave blank
INSTRUCTIONS: Calculate Total Index Chemical Equivalents if more than one chemical in a CMG is detected in the sample at a concentration equal to or higher than the Method Detection Limit (MDL), whether quantified with certainty (the concentration reported has no qualifier) or estimated (the concentration reported has a “J”, “T” or “I” qualifier). Enter the contaminant concentrations (in mg/kg) for all pesticides present in the yellow boxes of the appropriate CMG using the following criteria (and see table below):
1. If quantified with certainty, or estimated and has the “J” qualifier, enter the reported value;
2. If not detected at the MDL (the concentration reported is the MDL followed by the “U” qualifier) leave blank;
3. If detected at a concentration lower than the MDL and the concentration is estimated (has the “T” qualifier) enter the estimated value;
4. If detected at a concentration equal to or higher than the MDL but lower than the Practical Quantitation Limit (PQL) and the concentration is estimated (has the “I” qualifier) enter the estimated value;
5. If detected at a concentration equal to or higher than the MDL but lower than the PQL and it is not estimated (the concentration reported is the PQL followed by the “M” qualifier) leave blank.