## Sheet1
Group Name | County | WBID | Waterbody Name | Waterbody Type | Waterbody Class 1 | Parameters Assessed Using the Impaired Surface Waters Rule (IWR) | Criterion Concentration or Threshold Not Met | † Previous Summary Assessment Category 2 | † Current Assessment Category 3 | † Integrated Report Category Summary Assessment | Summary Assessment Status | Planning Period Assessment Data 4 | Verified Period Assessment Data 4 | Comments
Ocklawaha | Alachua | 2720A | Alachua Sink | Lake | 3F | Dissolved Oxygen (Percent Saturation) | ≥ 38 % | 4e | 4e | 4e | Ongoing Restoration Activities | 14/22 | 18/30 | This waterbody is impaired for this parameter based on the number of exceedances for the sample size. However, this parameter will remain on the Study List and the 303(d) List because there are ongoing restoration activities to address the dissolved oxygen impairment documented in the Orange Creek Basin Management Action Plan. Samples used in this analysis were assessed against a time of day adjustment as described in 62-303.420(9), F.A.C.
Ocklawaha | Alachua | 2720A | Alachua Sink | Lake | 3F | Nutrients (Total Phosphorus) | Chl-a AGM ≤ 20 µg/L, TP AGM ≤ 0.16 mg/L; If Chl-a has insufficient or No Data to calculate AGM or if Chl-a AGM > 20 µg/L, TP AGM ≤ 0.05 mg/L | 4a | 4e | 4e | Ongoing Restoration Activities | AGM 2013 (0.09 mg/L) 2014 (0.06 mg/L) 2016 (0.22 mg/L) 2017 (0.47 mg/L) | AGM 2016 (0.22 mg/L) 2017 (0.47 mg/L) 2020 (0.08 mg/L) | This waterbody is impaired for this parameter because the annual geometric means exceeded the criteria more than once in a three year period during the verified period. However, this parameter is being added to the Study List because there is a DEP adopted nutrient TMDL and Basin Management Action Plan activity in this area. The department is requesting EPA add it to the 303(d) List.
Ocklawaha | Alachua,Marion,Putnam | 2747 | Orange Creek | Stream | 3F | Dissolved Oxygen (Percent Saturation) | ≥ 38 % | 2 | 4d | 4d | Study List | 23/221 | 30/123 | This waterbody is impaired for this parameter based on the number of exceedances for the sample size and is being added to the Study List because a causative pollutant has not been identified. Samples used in this assessment were evaluated against a time of day adjustment as described in 62-303.420(9), F.A.C. The department is requesting EPA add this parameter to the 303(d) List.
Ocklawaha | Lake | 2809 | Southwest Emeralda Marsh Conservation Area | Lake | 3F | Dissolved Oxygen (Percent Saturation) | ≥ 38 % | 4e | 4e | 4e | Ongoing Restoration Activities | 10/11 | 15/27 | This waterbody is impaired for this parameter based on the number of exceedances for the sample size. However, this parameter will remain on the Study List and the 303(d) List because there are ongoing restoration activities to address the dissolved oxygen impairment documented in the West Emeralda Marsh Conservation Area Pollutant Reduction Plan. Samples used in this analysis were assessed against a time of day adjustment as described in 62-303.420(9), F.A.C.
Ocklawaha | Lake | 2811 | West Emeralda Marsh Conservation Area | Lake | 3F | Dissolved Oxygen (Percent Saturation) | ≥ 38 % | 4e | 4e | 4e | Ongoing Restoration Activities | 21/36 | 16/34 | This waterbody is impaired for this parameter based on the number of exceedances for the sample size. However, this parameter will remain on the Study List and the 303(d) List because there are ongoing restoration activities to address the dissolved oxygen impairment documented in the West Emeralda Marsh Conservation Area Pollutant Reduction Plan. Samples used in this analysis were assessed against a time of day adjustment as described in 62-303.420(9), F.A.C.
Ocklawaha | Lake | 2815 | Pine Meadows Conservation Area | Stream | 3F | Dissolved Oxygen (Percent Saturation) | ≥ 38 % | 4e | 3c | 4e | Ongoing Restoration Activities | 12/14 | No Data | This waterbody has sufficient data to meet Planning List requirements for this parameter during the planning period. However, this parameter will remain on the Study List and the 303(d) List because there are ongoing restoration activities to address the dissolved oxygen impairment documented in the Pine Meadows Conservation area by Lake County. Dissolved Oxygen will remain on the 1998 303(d) List. Samples used in this analysis were assessed against a time of day adjustment as described in 62-303.420(9), F.A.C.
Ocklawaha | Lake | 2817B | Lake Eustis | Lake | 3F | Biology | Average score of at least two temporally independent LVI scores ≥ 43; or if there are only two LVI scores and there is less than or equal to a 20 point difference. | 4e | 4e | 4e | Ongoing Restoration Activities | LVI (n=5) Mean 1 (42), Mean 2 (40) | LVI (n=2) WBID Mean (41) Mean 1 (42), Mean 2 (40) | This waterbody is impaired for this parameter based on failing bioassessments. This parameter will remain on the Study List and the 303(d) List because there are ongoing restoration activities to address the nutrient impairment documented in the Upper Ocklawaha Basin Management Action Plan. There is also a site-specific (Hierarchy 1) DEP adopted nutrient TMDL for this waterbody.
Ocklawaha | Lake | 2819A | Trout Lake | Lake | 3F | Biology | Average score of at least two temporally independent LVI scores ≥ 43; or if there are only two LVI scores and there is less than or equal to a 20 point difference. | 4e | 3c | 4e | Ongoing Restoration Activities | LVI (n=4) Mean 1 (16), Mean 2 (33) | No Data | This waterbody is impaired for this parameter based on the previous assessment. This parameter will remain on the Study List and the 303(d) List because there are ongoing restoration activities to address the nutrient impairment documented in the Upper Ocklawaha Basin Management Action Plan. There is also a site-specific (Hierarchy 1) DEP adopted nutrient TMDL for this waterbody.
Ocklawaha | Lake | 2831A | Dora Canal | Stream | 3F | Dissolved Oxygen (Percent Saturation) | ≥ 38 % | 4e | 3b | 4e | Ongoing Restoration Activities | 0/9 | 0/2 | This waterbody has insufficient data for this parameter but will remain on the Study List and the 303(d) List based on the previous assessment. There is a site-specific (Hierarchy 1) DEP adopted - EPA approved dissolved oxygen and nutrient TMDL and there are ongoing restoration activities to address the dissolved oxygen and nutrient impairment documented in the Upper Ocklawaha Basin Management Action Plan. Samples used in this analysis were assessed against a time of day adjustment as described in 62-303.420(9), F.A.C.
Ocklawaha | Lake | 2831A | Dora Canal | Stream | 3F | Nutrients (Total Nitrogen) | AGM ≤ 1.54 mg/L | 4e | 4e | 4e | Ongoing Restoration Activities | AGM 2010 (2.54 mg/L) 2011 (1.98 mg/L) 2012 (3.12 mg/L) 2013 (2.39 mg/L) 2014 (2.47 mg/L) 2016 (1.44 mg/L) 2017 (1.98 mg/L) 2018 (1.39 mg/L) | AGM 2016 (1.44 mg/L) 2017 (1.98 mg/L) 2018 (1.39 mg/L) 2020 (1.07 mg/L) 2021 (1.96 mg/L) | This waterbody is not impaired for this parameter, but cannot be removed from the Study List because the requirement of the most recent three consecutive years below the nutrient threshold has not been met. There are ongoing restoration activities to address this parameter documented in the Upper Ocklawaha Basin Management Action Plan and there is a site-specific (Hierarchy 1) DEP adopted nutrient TMDL. This parameter will remain on the Study List and the 303(d) List.
Ocklawaha | Lake,Orange | 2835A1 | Apopka-Beauclair Canal (Upper Segment) | Stream | 3F | Dissolved Oxygen (Percent Saturation) | ≥ 38 % | 4e | 4e | 4e | Ongoing Restoration Activities | 73/148 | 48/103 | This waterbody is impaired for this parameter based on the number of exceedances for the sample size and nutrients have been identified as the causative pollutant. However, this parameter will remain on the Study List and the 303(d) List because there are ongoing restoration activities to address the nutrient impairment documented in the Upper Ocklawaha Basin Management Action Plan. Biochemical Oxygen Demand will remain on the 1998 303(d) List. Samples used in this analysis were assessed against a time of day adjustment as described in 62-303.420(9), F.A.C.
Ocklawaha | Lake,Orange | 2835A1 | Apopka-Beauclair Canal (Upper Segment) | Stream | 3F | Dissolved Oxygen (Percent Saturation) | ≥ 38 % | 4e | 4e | 4e | Ongoing Restoration Activities | 73/148 | 48/103 | This waterbody is impaired for this parameter based on the number of exceedances for the sample size and nutrients have been identified as the causative pollutant. However, this parameter will remain on the Study List and the 303(d) List because there are ongoing restoration activities to address the nutrient impairment documented in the Upper Ocklawaha Basin Management Action Plan. Dissolved Oxygen will remain on the 1998 303(d) List. Samples used in this analysis were assessed against a time of day adjustment as described in 62-303.420(9), F.A.C.
Ocklawaha | Lake,Orange | 2835A1 | Apopka-Beauclair Canal (Upper Segment) | Stream | 3F | Nutrients (Chlorophyll-a) | AGM ≤ 20 µg/L; > 3.2 to 20 µg/L is a site specific interpretation | 4e | 4e | 4e | Ongoing Restoration Activities | AGM 2010 (13.2 µg/L) 2011 (9.0 µg/L) 2012 (18.4 µg/L) 2013 (18.8 µg/L) 2014 (13.4 µg/L) 2015 (17.9 µg/L) 2016 (13.4 µg/L) 2017 (11.1 µg/L) 2018 (21 µg/L) 2019 (17.8 µg/L) | AGM 2015 (17.9 µg/L) 2016 (13.4 µg/L) 2017 (11.1 µg/L) 2018 (21 µg/L) 2019 (17.8 µg/L) 2020 (27 µg/L) 2021 (19.3 µg/L) | This waterbody is impaired for this parameter because the annual geometric means exceed the threshold of 3.2 µg/L but were below 20 µg/L more than once in a three year period and nutrients exceed the threshold. However, this parameter will remain on the Study List and the 303(d) List because there are ongoing restoration activities to address the nutrient impairment documented in the Upper Ocklawaha Basin Management Action Plan.
Ocklawaha | Lake,Orange | 2835A1 | Apopka-Beauclair Canal (Upper Segment) | Stream | 3F | Nutrients (Macrophytes) | LVS C of C ≥ 2.5 and LVS FLEPPC ≤ 25% | 4e | 4e | 4e | Ongoing Restoration Activities | 07/12/2016: Avg_CofC_LVS - 2.1, FLEPPC - 42% 11/02/2016: Avg_CofC_LVS - 1.8, FLEPPC - 33% | 07/12/2016: Avg_CofC_LVS - 2.1, FLEPPC - 42% 11/02/2016: Avg_CofC_LVS - 1.8, FLEPPC - 33% | This waterbody is impaired for this parameter based on failing linear vegetation surveys with an average C of C score < 2.5 and FLEPPC percent coverage of > 25%. However, this parameter will remain on the Study List and the 303(d) List because there are ongoing restoration activities to address the nutrient impairment documented in the Upper Ocklawaha Basin Management Action Plan.
Ocklawaha | Lake,Orange | 2835A1 | Apopka-Beauclair Canal (Upper Segment) | Stream | 3F | Nutrients (Total Nitrogen) | AGM ≤ 1.54 mg/L | 4e | 4e | 4e | Ongoing Restoration Activities | AGM 2010 (2.57 mg/L) 2011 (2.64 mg/L) 2012 (2.92 mg/L) 2013 (2.08 mg/L) 2014 (1.84 mg/L) 2015 (1.84 mg/L) 2016 (2.06 mg/L) 2017 (1.45 mg/L) 2018 (2.24 mg/L) 2019 (1.86 mg/L) | AGM 2015 (1.84 mg/L) 2016 (2.06 mg/L) 2017 (1.45 mg/L) 2018 (2.24 mg/L) 2019 (1.86 mg/L) 2020 (2.29 mg/L) 2021 (2.19 mg/L) | This waterbody is impaired for this parameter because the annual geometric means exceeded the threshold more than once in a three year period. However, this parameter will remain on the Study List and the 303(d) List because there are ongoing restoration activities to address the nutrient impairment documented in the Upper Ocklawaha Basin Management Action Plan.
Ocklawaha | Lake | 2835A2 | Apopka-Beauclair Canal (Lower Segment) | Stream | 3F | Dissolved Oxygen (Percent Saturation) | ≥ 38 % | 4e | 4e | 4e | Ongoing Restoration Activities | 27/148 | 25/107 | This waterbody is impaired for this parameter based on the number of exceedances for the sample size and nutrients have been identified as the causative pollutant. However, this parameter will remain on the Study List and the 303(d) List because there are ongoing restoration activities to address the nutrient impairment documented in the Upper Ocklawaha Basin Management Action Plan. Biochemical Oxygen Demand will remain on the 1998 303(d) List. Samples used in this analysis were assessed against a time of day adjustment as described in 62-303.420(9), F.A.C.
Ocklawaha | Lake | 2835A2 | Apopka-Beauclair Canal (Lower Segment) | Stream | 3F | Dissolved Oxygen (Percent Saturation) | ≥ 38 % | 4e | 4e | 4e | Ongoing Restoration Activities | 27/148 | 25/107 | This waterbody is impaired for this parameter based on the number of exceedances for the sample size and nutrients have been identified as the causative pollutant. However, this parameter will remain on the Study List and the 303(d) List because there are ongoing restoration activities to address the nutrient impairment documented in the Upper Ocklawaha Basin Management Action Plan. Dissolved Oxygen will remain on the 1998 303(d) List. Samples used in this analysis were assessed against a time of day adjustment as described in 62-303.420(9), F.A.C.
Ocklawaha | Lake | 2835A2 | Apopka-Beauclair Canal (Lower Segment) | Stream | 3F | Nutrients (Chlorophyll-a) | AGM ≤ 20 µg/L; > 3.2 to 20 µg/L is a site specific interpretation | 4e | 4e | 4e | Ongoing Restoration Activities | AGM 2010 (4.7 µg/L) 2011 (7.8 µg/L) 2012 (6.4 µg/L) 2013 (37 µg/L) 2014 (18.1 µg/L) 2015 (14.6 µg/L) 2016 (6.8 µg/L) 2017 (19.8 µg/L) 2018 (9.1 µg/L) 2019 (9.0 µg/L) | AGM 2015 (14.6 µg/L) 2016 (6.8 µg/L) 2017 (19.8 µg/L) 2018 (9.1 µg/L) 2019 (9.0 µg/L) 2020 (7.8 µg/L) 2021 (8.8 µg/L) | This waterbody is impaired for this parameter because the annual geometric means are between 3.2 and 20 µg/L and nutrients are impaired. However, this parameter will remain on the Study List and the 303(d) List because there are ongoing restoration activities to address the nutrient impairment documented in the Upper Ocklawaha Basin Management Action Plan.
Ocklawaha | Lake | 2835A2 | Apopka-Beauclair Canal (Lower Segment) | Stream | 3F | Nutrients (Macrophytes) | LVS C of C ≥ 2.5 and LVS FLEPPC ≤ 25% | 4e | 4e | 4e | Ongoing Restoration Activities | 07/14/2016: Avg_CofC_LVS - 2.4, FLEPPC - 35% 11/01/2016: Avg_CofC_LVS - 1.5, FLEPPC - 46% | 07/14/2016: Avg_CofC_LVS - 2.4, FLEPPC - 35% 11/01/2016: Avg_CofC_LVS - 1.5, FLEPPC - 46% | This waterbody is impaired for this parameter based on failing linear vegetation surveys with an average C of C score < 2.5 and FLEPPC percent coverage of > 25%. However, this parameter will remain on the Study List and the 303(d) List because there are ongoing restoration activities to address the nutrient impairment documented in the Upper Ocklawaha Basin Management Action Plan.
Ocklawaha | Lake | 2835A2 | Apopka-Beauclair Canal (Lower Segment) | Stream | 3F | Nutrients (Total Nitrogen) | AGM ≤ 1.54 mg/L | 4e | 4e | 4e | Ongoing Restoration Activities | AGM 2010 (1.76 mg/L) 2011 (2.24 mg/L) 2012 (2.07 mg/L) 2013 (2.40 mg/L) 2014 (2.06 mg/L) 2015 (0.94 mg/L) 2016 (1.76 mg/L) 2017 (2.01 mg/L) 2018 (2.41 mg/L) 2019 (2.36 mg/L) | AGM 2015 (0.94 mg/L) 2016 (1.76 mg/L) 2017 (2.01 mg/L) 2018 (2.41 mg/L) 2019 (2.36 mg/L) 2020 (1.35 mg/L) 2021 (1.65 mg/L) | This waterbody is impaired for this parameter because the annual geometric means exceeded the threshold more than once in a three year period. However, this parameter will remain on the Study List and the 303(d) List because there are ongoing restoration activities to address the nutrient impairment documented in the Upper Ocklawaha Basin Management Action Plan.
Ocklawaha | Lake,Orange | 2835D | Lake Apopka | Lake | 3F | Biology | Average score of at least two temporally independent LVI scores ≥ 43; or if there are only two LVI scores and there is less than or equal to a 20 point difference. | 2e | 4e | 4e | Ongoing Restoration Activities | LVI (n=4) Mean 1 (48), Mean 2 (41) | LVI (n=2) WBID Mean (41) Mean 1 (34), Mean 2 (48) | This waterbody is potentially impaired for this parameter and is being added to the Study List because there are ongoing restoration activities to address the nutrient impairment documented in the Upper Ocklawaha and Wekiva River Basin Management Action Plans. There is also a site-specific (Hierarchy 1) DEP adopted nutrient TMDL for this waterbody. The department is requesting EPA add this parameter to the 303(d) List.
Ocklawaha | Lake,Orange | 2837B | Lake Carlton | Lake | 3F | Biology | Average score of at least two temporally independent LVI scores ≥ 43; or if there are only two LVI scores and there is less than or equal to a 20 point difference. | 4e | 3c | 4e | Ongoing Restoration Activities | LVI (n=4) Mean 1 (49), Mean 2 (36) | No Data | This waterbody is impaired for this parameter based on the previous assessment. However, this parameter will remain on the Study List and the 303(d) List because there are ongoing restoration activities to address the nutrient impairment documented in the Wekiva River Basin Management Action Plan. There is also a site-specific (Hierarchy 1) DEP adopted nutrient TMDL for this waterbody.
Ocklawaha | Orange | 2841 | Zellwood Farms | Stream | 3F | Dissolved Oxygen (Percent Saturation) | ≥ 38 % | 4e | 4e | 4e | Ongoing Restoration Activities | 53/98 | 82/139 | This waterbody is impaired for this parameter based on the number of exceedances for the sample size and nutrients have been identified as the causative pollutant. However, this parameter will remain on the Study List and the 303(d) List because there are ongoing restoration activities to address the nutrient impairment documented in the Upper Ocklawaha Basin Management Action Plan. Samples used in this analysis were assessed against a time of day adjustment as described in 62-303.420(9), F.A.C.
Ocklawaha | Orange | 2841 | Zellwood Farms | Stream | 3F | Nutrients (Chlorophyll-a) | AGM ≤ 20 µg/L; > 3.2 to 20 µg/L is a site specific interpretation | 4e | 4e | 4e | Ongoing Restoration Activities | AGM 2014 (6.8 µg/L) 2016 (8.9 µg/L) 2017 (10.5 µg/L) | AGM 2016 (8.9 µg/L) 2017 (10.5 µg/L) | This waterbody is impaired for this parameter because the annual geometric means exceed the threshold of 3.2 µg/L but were below 20 µg/L more than once in a three year period and nutrients exceed the threshold. However, this parameter will remain on the Study List and the 303(d) List because there are ongoing restoration activities to address the nutrient impairment documented in the Upper Ocklawaha Basin Management Action Plan.
Ocklawaha | Orange | 2841 | Zellwood Farms | Stream | 3F | Nutrients (Total Nitrogen) | AGM ≤ 1.54 mg/L | 4e | 4e | 4e | Ongoing Restoration Activities | AGM 2014 (2.94 mg/L) 2016 (1.65 mg/L) 2017 (1.74 mg/L) 2018 (1.99 mg/L) 2019 (1.93 mg/L) | AGM 2016 (1.65 mg/L) 2017 (1.74 mg/L) 2018 (1.99 mg/L) 2019 (1.93 mg/L) 2020 (2.02 mg/L) 2021 (2.12 mg/L) 2022 (2.50 mg/L) | This waterbody is impaired for this parameter because the annual geometric means exceeded the criteria more than once in a three year period. However, this parameter will remain on the Study List and the 303(d) List because there are ongoing restoration activities to address the nutrient impairment documented in the Upper Ocklawaha Basin Management Action Plan.
Ocklawaha | Orange | 2841 | Zellwood Farms | Stream | 3F | Nutrients (Total Phosphorus) | AGM ≤ 0.12 mg/L | 4e | 4e | 4e | Ongoing Restoration Activities | AGM 2014 (0.43 mg/L) 2016 (0.32 mg/L) 2017 (0.49 mg/L) 2018 (0.41 mg/L) 2019 (0.41 mg/L) | AGM 2016 (0.32 mg/L) 2017 (0.49 mg/L) 2018 (0.41 mg/L) 2019 (0.41 mg/L) 2020 (0.47 mg/L) 2021 (0.49 mg/L) 2022 (0.61 mg/L) | This waterbody is impaired for this parameter because the annual geometric means exceeded the criteria more than once in a three year period. However, this parameter will remain on the Study List and the 303(d) List because there are ongoing restoration activities to address the nutrient impairment documented in the Upper Ocklawaha Basin Management Action Plan.
Ocklawaha | Orange | 2854A | Marshall Lake | Lake | 3F | Biology | Average score of at least two temporally independent LVI scores ≥ 43; or if there are only two LVI scores and there is less than or equal to a 20 point difference. | 4e | 3c | 4e | Ongoing Restoration Activities | LVI (n=2) Mean 1 (25), Mean 2 (26) | LVI (n=1) WBID Mean (42) Mean 1 (42), Mean 2 (ND) | This waterbody is impaired for this parameter based on the previous assessment. However, this parameter will remain on the Study List and the 303(d) List because there are ongoing restoration activities to address the nutrient impairment documented in the Upper Ocklawaha Basin Management Action Plan. There is also a site-specific (Hierarchy 1) DEP adopted nutrient TMDL for this waterbody.
Upper St. Johns | Brevard,Orange | 28935 | St Johns River above Puzzle Lake (South Segment) | Stream | 3F | Dissolved Oxygen (Percent Saturation) | ≥ 38 % | 2 | 4d | 4d | Study List | 3/41 | 7/18 | This waterbody is impaired for this parameter based on the number of exceedances for the sample size and is being added to the Study List because a causative pollutant has not been identified. Samples used in this assessment were evaluated against a time of day adjustment as described in 62-303.420(9), F.A.C. The department is requesting EPA add this parameter to the 303(d) List.
Middle St. Johns | Seminole,Volusia | 2893C | St Johns River above Wekiva River | Stream | 3F | Nutrients (Macrophytes) | LVS C of C ≥ 2.5 and LVS FLEPPC ≤ 25% | 4e | 4e | 4e | Ongoing Restoration Activities | 03/19/2018: Avg_CofC_LVS - 1.9, FLEPPC - 41% 11/06/2018: Avg_CofC_LVS - 1.7, FLEPPC - 43% | 03/19/2018: Avg_CofC_LVS - 1.9, FLEPPC - 41% 11/06/2018: Avg_CofC_LVS - 1.7, FLEPPC - 43% | This waterbody is impaired for this parameter based on failing linear vegetation surveys with an average C of C score < 2.5 and FLEPPC percent coverage of > 25%. However, this parameter will remain on the Study List and the 303(d) List because there is a site-specific (Hierarchy 1) DEP adopted nutrient TMDL for this waterbody and the Lake Harney, Lake Monroe, Middle St. Johns River and Smith Canal Basin Management Action Plan activity in the area.
Middle St. Johns | Seminole,Volusia | 2893F | St Johns River above Lake Jesup | Stream | 3F | Nutrients (Macrophytes) | LVS C of C ≥ 2.5 and LVS FLEPPC ≤ 25% | 4e | 4e | 4e | Ongoing Restoration Activities | 02/20/2019: Avg_CofC_LVS - 0.7, FLEPPC - 70% 11/26/2019: Avg_CofC_LVS - 1.4, FLEPPC - 53% | 02/20/2019: Avg_CofC_LVS - 0.7, FLEPPC - 70% 11/26/2019: Avg_CofC_LVS - 1.4, FLEPPC - 53% | This waterbody is impaired for this parameter based on failing linear vegetation surveys with an average C of C score < 2.5 and FLEPPC percent coverage of > 25%. However, this parameter will remain on the Study List and the 303(d) List because there is a site-specific (Hierarchy 1) DEP adopted nutrient TMDL for this waterbody and the Lake Harney, Lake Monroe, Middle St. Johns River and Smith Canal Basin Management Action Plan activity in the area.
Upper St. Johns | Brevard | 2893X2 | Sawgrass Lake | Lake | 1 | Dissolved Oxygen (Percent Saturation) | ≥ 38 % | NA | 4d | 4d | Study List | 45/180 | 46/170 | This waterbody is impaired for this parameter based on the number of exceedances for the sample size and is being added to the Study List because a causative pollutant has not been identified. Samples used in this assessment were evaluated against a time of day adjustment as described in 62-303.420(9), F.A.C. The department is requesting EPA add this parameter to the 303(d) List.
Middle St. Johns | Orange,Seminole | 2956 | Wekiva River | Stream | 3F | Dissolved Oxygen (Percent Saturation) | ≥ 38 % | 2 | 4d | 4d | Study List | 11/109 | 19/104 | This waterbody is impaired for this parameter based on the number of exceedances for the sample size and is being added to the Study List because a causative pollutant has not been identified. Samples used in this assessment were evaluated against a time of day adjustment as described in 62-303.420(9), F.A.C. The department is requesting EPA add this parameter to the 303(d) List.
Middle St. Johns | Seminole | 2961B | Yankee Lake | Lake | 3F | Dissolved Oxygen (Percent Saturation) | ≥ 38 % | 2 | 4d | 4d | Study List | 5/41 | 7/32 | This waterbody is impaired for this parameter based on the number of exceedances for the sample size and is being added to the Study List because a causative pollutant has not been identified. Samples used in this assessment were evaluated against a time of day adjustment as described in 62-303.420(9), F.A.C. The department is requesting EPA add this parameter to the 303(d) List.
Middle St. Johns | Seminole,Volusia | 2964B3 | Little Puzzle Lake | Lake | 3F | Dissolved Oxygen (Percent Saturation) | ≥ 38 % | NA | 4d | 4d | Study List | 13/122 | 22/153 | This waterbody is impaired for this parameter based on the number of exceedances for the sample size and is being added to the Study List because a causative pollutant has not been identified. Samples used in this assessment were evaluated against a time of day adjustment as described in 62-303.420(9), F.A.C. The department is requesting EPA add this parameter to the 303(d) List.
Upper St. Johns | Brevard,Orange | 2964C | Ruth Lake | Lake | 3F | Dissolved Oxygen (Percent Saturation) | ≥ 38 % | 2 | 4d | 4d | Study List | 2/6 | 14/23 | This waterbody is impaired for this parameter based on the number of exceedances for the sample size and is being added to the Study List because a causative pollutant has not been identified. Samples used in this assessment were evaluated against a time of day adjustment as described in 62-303.420(9), F.A.C. The department is requesting EPA add this parameter to the 303(d) List.
Middle St. Johns | Seminole | 2981 | Lake Jesup | Lake | 3F | Biology | Average score of at least two temporally independent LVI scores ≥ 43; or if there are only two LVI scores and there is less than or equal to a 20 point difference. | 4e | 4e | 4e | Ongoing Restoration Activities | LVI (n=11) Mean 1 (34), Mean 2 (45) | LVI (n=2) WBID Mean (35) Mean 1 (36), Mean 2 (34) | This waterbody is impaired for this parameter based on failing bioassessments. However, this parameter will remain on the Study List and the 303(d) List because there are ongoing restoration activities to address the nutrient impairment documented in the Lake Jesup Basin Management Action Plan. There is also a DEP adopted nutrient TMDL for this waterbody. Seminole County provided additional biological data used in this assessment.
Middle St. Johns | Seminole | 2982 | Navy Canal | Stream | 3F | Nutrients (Total Phosphorus) | AGM ≤ 0.12 mg/L | 3b | 4d | 4d | Study List | AGM 2010 (0.07 mg/L) 2011 (0.06 mg/L) 2012 (0.06 mg/L) 2013 (0.04 mg/L) 2014 (0.04 mg/L) 2015 (0.04 mg/L) 2016 (0.03 mg/L) 2017 (0.07 mg/L) 2018 (0.10 mg/L) 2019 (0.12 mg/L) | AGM 2015 (0.04 mg/L) 2016 (0.03 mg/L) 2017 (0.07 mg/L) 2018 (0.10 mg/L) 2019 (0.12 mg/L) 2020 (0.14 mg/L) 2021 (0.13 mg/L) | This waterbody is impaired for this parameter based on the annual geometric means exceeding the nutrient threshold more than once in a three year period; however, this parameter is being added to the Study List based on insufficient supporting biological data. The department is requesting EPA add this parameter to the 303(d) List.
Middle St. Johns | Seminole | 2986D | Lake Alma | Lake | 3F | Dissolved Oxygen (Percent Saturation) | ≥ 38 % | 3c | 4d | 4d | Study List | 4/39 | 13/22 | This waterbody is impaired for this parameter based on the number of exceedances for the sample size but will remain on the Study List because a causative pollutant has not been identified. There is also a site-specific (Hierarchy 1) DEP adopted nutrient TMDL. Samples used in this assessment were evaluated against a time of day adjustment as described in 62-303.420(9), F.A.C. The department is requesting EPA add this parameter to the 303(d) List.
Middle St. Johns | Seminole | 2994H | Lake Griffin | Lake | 3F | Biology | Average score of at least two temporally independent LVI scores ≥ 43; or if there are only two LVI scores and there is less than or equal to a 20 point difference. | 3c | 4d | 4d | Study List | LVI (n=1) Mean 1 (34), Mean 2 (ND) | LVI (n=2) WBID Mean (34) Mean 1 (34), Mean 2 (34) | This waterbody is impaired for this parameter based on failing bioassessments and is being added to the Study List because a causative pollutant has not been identified. The department is requesting EPA add this parameter to the 303(d) List.
Middle St. Johns | Seminole | 2994I | Secret Lake | Lake | 3F | Biology | Average score of at least two temporally independent LVI scores ≥ 43; or if there are only two LVI scores and there is less than or equal to a 20 point difference. | 3c | 4d | 4d | Study List | LVI (n=1) Mean 1 (35), Mean 2 (ND) | LVI (n=2) WBID Mean (33) Mean 1 (30), Mean 2 (35) | This waterbody is impaired for this parameter based on failing bioassessments and is being added to the Study List because a causative pollutant has not been identified. The department is requesting EPA add this parameter to the 303(d) List.
Middle St. Johns | Seminole | 2994K | Lake Concord | Lake | 3F | Nutrients (Chlorophyll-a) | AGM ≤ 20 µg/L | 4e | 4e | 4e | Ongoing Restoration Activities | AGM 2013 (17 µg/L) 2014 (17 µg/L) 2015 (25 µg/L) 2016 (15 µg/L) 2017 (24 µg/L) 2018 (24 µg/L) 2019 (20 µg/L) | AGM 2017 (24 µg/L) 2018 (27 µg/L) 2019 (27 µg/L) 2021 (22 µg/L) | This waterbody is impaired for this parameter because the annual geometric means exceeded the nutrient criteria for a clear, alkaline lake more than once in a three year period. However, this parameter will remain on the Study List and the 303(d) List because an alternative restoration plan has been submitted to the department by the city of Castleberry to address the nutrient impairment in the Lake Concord watershed. Lakewatch data was excluded from the verified period during this assessment.
Middle St. Johns | Seminole | 2994K | Lake Concord | Lake | 3F | Nutrients (Total Phosphorus) | Chl-a AGM ≤ 20 µg/L, TP AGM ≤ 0.09 mg/L; If Chl-a has insufficient or No Data to calculate AGM or if Chl-a AGM > 20 µg/L, TP AGM ≤ 0.03 mg/L | 4e | 4e | 4e | Ongoing Restoration Activities | AGM 2010 (0.03 mg/L) 2011 (0.03 mg/L) 2012 (0.03 mg/L) 2013 (0.04 mg/L) 2017 (0.04 mg/L) 2018 (0.04 mg/L) 2019 (0.04 mg/L) | AGM 2017 (0.04 mg/L) 2018 (0.04 mg/L) 2019 (0.04 mg/L) 2021 (0.01 mg/L) | This waterbody is impaired for this parameter because the annual geometric means exceeded the nutrient criteria for a clear, alkaline lake more than once in a three year period. However, this parameter will remain on the Study List and the 303(d) List because an alternative restoration plan has been submitted to the department by the city of Castleberry to address the nutrient impairment in the Lake Concord watershed. Lakewatch data for the verified period were excluded from the assessment.
Middle St. Johns | Seminole | 2994L | Lake Jane | Lake | 3F | Biology | Average score of at least two temporally independent LVI scores ≥ 43; or if there are only two LVI scores and there is less than or equal to a 20 point difference. | 3c | 4d | 4d | Study List | LVI (n=1) Mean 1 (29), Mean 2 (ND) | LVI (n=2) WBID Mean (28) Mean 1 (27), Mean 2 (29) | This waterbody is impaired for this parameter based on failing bioassessments and is being added to the Study List because a causative pollutant has not been identified. The department is requesting EPA add this parameter to the 303(d) List.
Middle St. Johns | Seminole | 2997B | Lake Howell | Lake | 3F | Biology | Average score of at least two temporally independent LVI scores ≥ 43; or if there are only two LVI scores and there is less than or equal to a 20 point difference. | 4e | 3c | 4e | Ongoing Restoration Activities | LVI (n=6) Mean 1 (24), Mean 2 (39) | No Data | This waterbody is impaired for this parameter based on failing bioassessments and will remain on the Study List and the 303(d) List because there are ongoing restoration activities to address the biological and nutrient impairments. The Lake Howell Management Plan submitted to the department by the Seminole County Watershed Management Division includes pollutant control measures to address the impairments in the Lake Howell watershed. Seminole County provided additional biological data used in this assessment.
Middle St. Johns | Orange | 3002E | Lake Prima Vista | Lake | 3F | Biology | Average score of at least two temporally independent LVI scores ≥ 43; or if there are only two LVI scores and there is less than or equal to a 20 point difference. | 4e | 3c | 4e | Ongoing Restoration Activities | LVI (n=3) Mean 1 (44), Mean 2 (34) | LVI (n=1) WBID Mean (44) Mean 1 (44), Mean 2 (ND) | This waterbody has sufficient data to meet Planning List requirements and will remain on the Study List and the 303(d) List because an alternative restoration plan has been submitted to the department by the city of Ocoee to address the nutrient impairment in the Lake Prima Vista watershed.
Middle St. Johns | Orange | 3002E | Lake Prima Vista | Lake | 3F | Nutrients (Chlorophyll-a) | AGM ≤ 20 µg/L | 4e | 4e | 4e | Ongoing Restoration Activities | AGM 2010 (6 µg/L) 2011 (18 µg/L) 2012 (27 µg/L) 2013 (25 µg/L) 2014 (22 µg/L) 2015 (22 µg/L) 2016 (28 µg/L) 2017 (29 µg/L) 2018 (31 µg/L) 2019 (39 µg/L) | AGM 2015 (29 µg/L) 2016 (40 µg/L) 2017 (42 µg/L) 2019 (49 µg/L) 2020 (39 µg/L) 2021 (37 µg/L) | This waterbody is impaired for this parameter because the annual geometric means exceeded the nutrient criteria for a clear, alkaline lake more than once in a three year period. However, this parameter will remain on the Study List and the 303(d) List because an alternative restoration plan has been submitted to the department by the city of Ocoee to address the nutrient impairment in the Lake Prima Vista watershed.
Middle St. Johns | Orange | 3002E | Lake Prima Vista | Lake | 3F | Nutrients (Total Nitrogen) | Chl-a AGM ≤ 20 µg/L, TN AGM ≤ 1.91 mg/L; If Chl-a has insufficient or No Data to calculate AGM or if Chl-a AGM > 20 µg/L, TN AGM ≤ 1.05 mg/L | 4e | 4e | 4e | Ongoing Restoration Activities | AGM 2010 (1.15 mg/L) 2011 (1.17 mg/L) 2012 (1.24 mg/L) 2013 (1.33 mg/L) 2015 (1.78 mg/L) 2016 (2.05 mg/L) 2017 (2.05 mg/L) 2019 (1.58 mg/L) | AGM 2015 (1.78 mg/L) 2016 (2.05 mg/L) 2017 (2.05 mg/L) 2019 (1.73 mg/L) 2020 (1.36 mg/L) | This waterbody is impaired for this parameter because the annual geometric means exceeded the nutrient criteria for a clear, alkaline lake more than once in a three year period. However, this parameter will remain on the Study List and the 303(d) List because an alternative restoration plan has been submitted to the department by the city of Ocoee to address the nutrient impairment in the Lake Prima Vista watershed.
Middle St. Johns | Orange | 3002N | Prairie Lake | Lake | 3F | Biology | Average score of at least two temporally independent LVI scores ≥ 43; or if there are only two LVI scores and there is less than or equal to a 20 point difference. | 3c | 4d | 4d | Study List | LVI (n=1) Mean 1 (8), Mean 2 (ND) | LVI (n=2) WBID Mean (13) Mean 1 (17), Mean 2 (8) | This waterbody is impaired for this parameter based on failing bioassessments and is being added to the Study List because a causative pollutant has not been identified. The department is requesting EPA add this parameter to the 303(d) List.
Middle St. Johns | Orange | 3002V | Page Lake | Lake | 3F | Dissolved Oxygen (Percent Saturation) | ≥ 38 % | 3c | 4d | 4d | Study List | 4/6 | 9/14 | This waterbody is impaired for this parameter based on the number of exceedances for the sample size and is being added to the Study List because a causative pollutant has not been identified. Samples used in this assessment were evaluated against a time of day adjustment as described in 62-303.420(9), F.A.C. The department is requesting EPA add this parameter to the 303(d) List.
Middle St. Johns | Orange | 3004J | Lake Gandy | Lake | 3F | Biology | Average score of at least two temporally independent LVI scores ≥ 43; or if there are only two LVI scores and there is less than or equal to a 20 point difference. | NA | 4d | 4d | Study List | No Data | LVI (n=2) WBID Mean (22) Mean 1 (26), Mean 2 (17) | This waterbody is impaired for this parameter based on failing bioassessments and is being added to the Study List because a causative pollutant has not been identified. The department is requesting EPA add this parameter to the 303(d) List.
Middle St. Johns | Orange | 3004K | Lake Orlando | Lake | 3F | Biology | Average score of at least two temporally independent LVI scores ≥ 43; or if there are only two LVI scores and there is less than or equal to a 20 point difference. | 4e | 4e | 4e | Ongoing Restoration Activities | LVI (n=2) Mean 1 (34), Mean 2 (18) | LVI (n=2) WBID Mean (26) Mean 1 (34), Mean 2 (18) | This waterbody is impaired for this parameter based on failing bioassessments. However, this parameter will remain on the Study List and the 303(d) List because an alternative restoration plan has been submitted to the department by the City of Orlando and Orange County to address the nutrient impairment in the Lake Orlando watershed.
Middle St. Johns | Orange | 3004K | Lake Orlando | Lake | 3F | Nutrients (Chlorophyll-a) | AGM ≤ 20 µg/L | 4e | 4e | 4e | Ongoing Restoration Activities | AGM 2010 (25 µg/L) 2011 (16 µg/L) 2012 (32 µg/L) 2013 (20 µg/L) 2014 (30 µg/L) 2015 (21 µg/L) 2016 (20 µg/L) 2017 (31 µg/L) 2018 (30 µg/L) 2019 (27 µg/L) | AGM 2015 (21 µg/L) 2016 (20 µg/L) 2017 (31 µg/L) 2018 (30 µg/L) 2019 (27 µg/L) 2020 (29 µg/L) 2021 (32 µg/L) | This waterbody is impaired for this parameter because the annual geometric means exceeded the nutrient criteria for a clear, alkaline lake more than once in a three year period. However, this parameter will remain on the Study List and the 303(d) List because there are ongoing restoration activities to address the nutrient impairment documented in the Lake Orlando Pollution Reduction Plan.
Middle St. Johns | Orange | 3004K | Lake Orlando | Lake | 3F | Nutrients (Total Phosphorus) | Chl-a AGM ≤ 20 µg/L, TP AGM ≤ 0.16 mg/L; If Chl-a has insufficient or No Data to calculate AGM or if Chl-a AGM > 20 µg/L, TP AGM ≤ 0.05 mg/L | 4e | 4e | 4e | Ongoing Restoration Activities | AGM 2010 (0.04 mg/L) 2011 (0.05 mg/L) 2012 (0.07 mg/L) 2013 (0.06 mg/L) 2014 (0.07 mg/L) 2015 (0.05 mg/L) 2016 (0.05 mg/L) 2017 (0.06 mg/L) 2018 (0.07 mg/L) 2019 (0.06 mg/L) | AGM 2015 (0.05 mg/L) 2016 (0.05 mg/L) 2017 (0.06 mg/L) 2018 (0.07 mg/L) 2019 (0.06 mg/L) 2020 (0.06 mg/L) 2021 (0.07 mg/L) | This waterbody is impaired for this parameter because the annual geometric means exceeded the nutrient criteria for a clear, alkaline lake more than once in a three year period. However, this parameter will remain on the Study List and the 303(d) List because there are ongoing restoration activities to address the nutrient impairment documented in the Lake Orlando Pollution Reduction Plan. This parameter will remain on the 303(d) List.
Upper St. Johns | Orange,Seminole | 3006 | Roberts Branch | Stream | 3F | Dissolved Oxygen (Percent Saturation) | ≥ 38 % | 3b | 4d | 4d | Study List | 1/8 | 7/29 | This waterbody is impaired for this parameter based on the number of exceedances for the sample size and is being added to the Study List because a causative pollutant has not been identified. Samples used in this assessment were evaluated against a time of day adjustment as described in 62-303.420(9), F.A.C. The department is requesting EPA add this parameter to the 303(d) List.
Middle St. Johns | Orange | 3011A | Lake Weston | Lake | 3F | Biology | Average score of at least two temporally independent LVI scores ≥ 43; or if there are only two LVI scores and there is less than or equal to a 20 point difference. | NA | 4e | 4e | Ongoing Restoration Activities | No Data | LVI (n=2) WBID Mean (39) Mean 1 (53), Mean 2 (24) | This waterbody is potentially impaired for this parameter and is being added to the Study List because there are ongoing restoration activities to address the biology impairment documented in the Lake Weston Restoration Plan. The department is requesting EPA add this parameter to the 303(d) List.
Middle St. Johns | Orange | 3011A | Lake Weston | Lake | 3F | Nutrients (Chlorophyll-a) | AGM ≤ 20 µg/L | 4e | 4e | 4e | Ongoing Restoration Activities | AGM 2010 (23 µg/L) 2011 (22 µg/L) 2012 (22 µg/L) 2014 (12 µg/L) 2015 (4 µg/L) 2017 (14 µg/L) 2018 (27 µg/L) 2019 (32 µg/L) | AGM 2015 (4 µg/L) 2017 (14 µg/L) 2018 (27 µg/L) 2019 (32 µg/L) 2020 (21 µg/L) | This waterbody is impaired for this parameter because the annual geometric means exceeded the nutrient criteria for a clear, alkaline lake more than once in a three year period. However, this parameter will remain on the Study List and the 303(d) List because there are ongoing restoration activities to address the nutrient impairment documented in the Lake Weston Restoration Plan.
Middle St. Johns | Orange | 3011A | Lake Weston | Lake | 3F | Nutrients (Total Phosphorus) | Chl-a AGM ≤ 20 µg/L, TP AGM ≤ 0.09 mg/L; If Chl-a has insufficient or No Data to calculate AGM or if Chl-a AGM > 20 µg/L, TP AGM ≤ 0.03 mg/L | 4e | 4e | 4e | Ongoing Restoration Activities | AGM 2010 (0.03 mg/L) 2011 (0.04 mg/L) 2012 (0.03 mg/L) 2014 (0.03 mg/L) 2015 (0.02 mg/L) 2017 (0.04 mg/L) 2018 (0.04 mg/L) 2019 (0.04 mg/L) | AGM 2015 (0.02 mg/L) 2017 (0.04 mg/L) 2018 (0.04 mg/L) 2019 (0.04 mg/L) 2020 (0.04 mg/L) | This waterbody is impaired for this parameter because the annual geometric means exceeded the nutrient criteria for a clear, alkaline lake more than once in a three year period. However, this parameter will remain on the Study List and the 303(d) List because there are ongoing restoration activities to address the nutrient impairment documented in the Lake Weston Restoration Plan.
Upper St. Johns | Osceola | 3084 | Jane Green Creek | Stream | 3F | Biology | Average score of at least two temporally independent SCI scores ≥ 40; or both of the two most recent SCI scores ≥ 35; or if there are only two SCI scores and there is less than or equal to a 20 point difference. | 3c | 4d | 4d | Study List | SCI (n=1) Mean 1 (32), Mean 2 (ND) | SCI (n=2) WBID Mean (42) Mean 1 (52), Mean 2 (32) | This waterbody is impaired for this parameter based on failing bioassessments and is being added to the Study List because a causative pollutant has not been identified. The department is requesting EPA add this parameter to the 303(d) List.
Upper St. Johns | Osceola | 3100 | Little Creek | Stream | 3F | Nutrients (Total Nitrogen) | AGM ≤ 1.54 mg/L | 3c | 4d | 4d | Study List | AGM 2018 (1.48 mg/L) 2019 (2.19 mg/L) | AGM 2018 (1.48 mg/L) 2019 (2.19 mg/L) 2020 (1.87 mg/L) 2021 (2.23 mg/L) | This waterbody is impaired for this parameter based on the annual geometric means exceeding the nutrient threshold more than once in a three year period; however, this parameter is being added to the Study List based on insufficient supporting biological data. The department is requesting EPA add this parameter to the 303(d) List.
Upper St. Johns | Brevard | 3108A3 | Three Forks Marsh Run/C40 Canal | Stream | 1 | Dissolved Oxygen (Percent Saturation) | ≥ 38 % | NA | 4d | 4d | Study List | 121/211 | 67/119 | This waterbody is impaired for this parameter based on the number of exceedances for the sample size and is being added to the Study List because a causative pollutant has not been identified. Samples used in this assessment were evaluated against a time of day adjustment as described in 62-303.420(9), F.A.C. The department is requesting EPA add this parameter to the 303(d) List.
Upper St. Johns | Brevard | 3108A3 | Three Forks Marsh Run/C40 Canal | Stream | 1 | Nutrients (Chlorophyll-a) | AGM ≤ 20 µg/L; > 3.2 to 20 µg/L is a site specific interpretation | NA | 4d | 4d | Study List | AGM 2012 (5.9 µg/L) 2013 (4.7 µg/L) 2014 (4.5 µg/L) 2015 (3.2 µg/L) 2016 (1.6 µg/L) 2017 (4.4 µg/L) 2018 (11.1 µg/L) 2019 (23 µg/L) | AGM 2015 (3.2 µg/L) 2016 (1.6 µg/L) 2017 (4.4 µg/L) 2018 (11.1 µg/L) 2019 (23 µg/L) 2020 (6.5 µg/L) 2021 (5.6 µg/L) 2022 (6.2 µg/L) | This waterbody is impaired for this parameter because the annual geometric means exceed the threshold of 3.2 µg/L but were below 20 µg/L more than once in a three year period and nutrients exceed the threshold. This parameter is being added to the Study List and the department is requesting EPA add it to the 303(d) List.
Upper St. Johns | Brevard | 3108A3 | Three Forks Marsh Run/C40 Canal | Stream | 1 | Nutrients (Total Nitrogen) | AGM ≤ 1.54 mg/L | NA | 4d | 4d | Study List | AGM 2010 (2.02 mg/L) 2011 (2.12 mg/L) 2012 (2.08 mg/L) 2013 (1.84 mg/L) 2014 (1.71 mg/L) 2015 (1.82 mg/L) 2016 (1.41 mg/L) 2017 (1.61 mg/L) 2018 (2.11 mg/L) 2019 (2.20 mg/L) | AGM 2015 (1.82 mg/L) 2016 (1.41 mg/L) 2017 (1.61 mg/L) 2018 (2.11 mg/L) 2019 (2.20 mg/L) 2020 (1.90 mg/L) 2021 (1.90 mg/L) 2022 (1.73 mg/L) | This waterbody is impaired for this parameter based on the annual geometric means exceeding the nutrient threshold more than once in a three year period. However, this parameter is being added to the Study List and the department is requesting EPA add it to the 303(d) List based on insufficient supporting biological data.
Upper St. Johns | Brevard | 3108A3 | Three Forks Marsh Run/C40 Canal | Stream | 1 | Nutrients (Total Phosphorus) | AGM ≤ 0.12 mg/L | NA | 4d | 4d | Study List | AGM 2010 (0.13 mg/L) 2011 (0.14 mg/L) 2012 (0.10 mg/L) 2013 (0.11 mg/L) 2014 (0.12 mg/L) 2015 (0.11 mg/L) 2016 (0.13 mg/L) 2017 (0.18 mg/L) 2018 (0.27 mg/L) 2019 (0.29 mg/L) | AGM 2015 (0.11 mg/L) 2016 (0.13 mg/L) 2017 (0.18 mg/L) 2018 (0.27 mg/L) 2019 (0.29 mg/L) 2020 (0.20 mg/L) 2021 (0.21 mg/L) 2022 (0.19 mg/L) | This waterbody is impaired for this parameter based on the annual geometric means exceeding the nutrient threshold more than once in a three year period. However, this parameter is being added to the Study List and the department is requesting EPA add it to the 303(d) List based on insufficient supporting biological data.
Upper St. Johns | Indian River,Okeechobee,Osceola | 3152B | Padgett Branch | Stream | 3F | Nutrients (Total Nitrogen) | AGM ≤ 1.54 mg/L | 3b | 4d | 4d | Study List | AGM 2013 (1.27 mg/L) 2018 (1.21 mg/L) 2019 (1.41 mg/L) | AGM 2018 (1.21 mg/L) 2019 (1.41 mg/L) 2020 (2.00 mg/L) 2021 (1.88 mg/L) | This waterbody is impaired for this parameter based on the annual geometric means exceeding the nutrient threshold more than once in a three year period; however, this parameter is being added to the Study List based on insufficient supporting biological data. The department is requesting EPA add this parameter to the 303(d) List.
Upper St. Johns | Okeechobee | 3161 | Sweetwater Branch | Stream | 3F | Dissolved Oxygen (Percent Saturation) | ≥ 38 % | 2 | 4d | 4d | Study List | 4/20 | 6/25 | This waterbody is impaired for this parameter based on the number of exceedances for the sample size and is being added to the Study List because a causative pollutant has not been identified. Samples used in this assessment were evaluated against a time of day adjustment as described in 62-303.420(9), F.A.C. The department is requesting EPA add this parameter to the 303(d) List.
Middle St. Johns | Orange | 3168Y1 | Lake Emerald | Lake | 3F | Biology | Average score of at least two temporally independent LVI scores ≥ 43; or if there are only two LVI scores and there is less than or equal to a 20 point difference. | NA | 4d | 4d | Study List | No Data | LVI (n=2) WBID Mean (13) Mean 1 (14), Mean 2 (12) | This waterbody is impaired for this parameter based on failing bioassessments and is being added to the Study List because a causative pollutant has not been identified. The department is requesting EPA add this parameter to the 303(d) List.
Middle St. Johns | Orange | 3168Z3 | Lake Arnold | Lake | 3F | Nutrients (Chlorophyll-a) | AGM ≤ 6 µg/L | 4e | 4e | 4e | Ongoing Restoration Activities | AGM 2010 (16 µg/L) 2011 (7 µg/L) 2013 (13 µg/L) 2014 (21 µg/L) 2015 (18 µg/L) 2016 (8 µg/L) 2017 (9 µg/L) 2018 (13 µg/L) 2019 (16 µg/L) | AGM 2015 (18 µg/L) 2016 (7 µg/L) 2017 (9 µg/L) 2018 (13 µg/L) 2019 (16 µg/L) 2020 (19 µg/L) 2021 (24 µg/L) | This waterbody is impaired for this parameter because the annual geometric means exceeded the criteria more than once in a three year period. However, this parameter will remain on the Study List and the 303(d) List because there are ongoing restoration activities to address the nutrient impairment documented in the Lake Arnold Pollutant Reduction Plan.
Middle St. Johns | Orange | 3168Z3 | Lake Arnold | Lake | 3F | Nutrients (Total Nitrogen) | Chl-a AGM ≤ 6 µg/L, TN AGM ≤ 0.93 mg/L; If Chl-a has insufficient or No Data to calculate AGM or if Chl-a AGM > 6 µg/L, TN AGM ≤ 0.51 mg/L | 4e | 4e | 4e | Ongoing Restoration Activities | AGM 2010 (0.68 mg/L) 2011 (0.81 mg/L) 2012 (0.61 mg/L) 2013 (0.72 mg/L) 2014 (0.71 mg/L) 2015 (0.93 mg/L) 2016 (0.66 mg/L) 2017 (0.66 mg/L) 2018 (0.85 mg/L) 2019 (0.66 mg/L) | AGM 2015 (0.93 mg/L) 2016 (0.66 mg/L) 2017 (0.66 mg/L) 2018 (0.85 mg/L) 2019 (0.66 mg/L) 2020 (0.61 mg/L) 2021 (0.81 mg/L) | This waterbody is impaired for this parameter because the annual geometric means exceeded the criteria more than once in a three year period. However, this parameter will remain on the Study List and the 303(d) List because there are ongoing restoration activities to address the nutrient impairment documented in the Lake Arnold Pollutant Reduction Plan.
Middle St. Johns | Orange | 3168Z3 | Lake Arnold | Lake | 3F | Nutrients (Total Phosphorus) | Chl-a AGM ≤ 6 µg/L, TP AGM ≤ 0.03 mg/L; If Chl-a has insufficient or No Data to calculate AGM or if Chl-a AGM > 6 µg/L, TP AGM ≤ 0.01 mg/L | 4e | 4e | 4e | Ongoing Restoration Activities | AGM 2010 (0.02 mg/L) 2011 (0.02 mg/L) 2012 (0.02 mg/L) 2013 (0.03 mg/L) 2014 (0.02 mg/L) 2015 (0.02 mg/L) 2016 (0.01 mg/L) 2017 (0.02 mg/L) 2018 (0.02 mg/L) 2019 (0.01 mg/L) | AGM 2015 (0.02 mg/L) 2016 (0.01 mg/L) 2017 (0.02 mg/L) 2018 (0.02 mg/L) 2019 (0.01 mg/L) 2020 (0.02 mg/L) 2021 (0.03 mg/L) | This waterbody is impaired for this parameter because the annual geometric means exceeded the criteria more than once in a three year period. However, this parameter will remain on the Study List and the 303(d) List because there are ongoing restoration activities to address the nutrient impairment documented in the Lake Arnold Pollutant Reduction Plan.
Middle St. Johns | Orange | 3168Z6 | Lake Cay Dee | Lake | 3F | Dissolved Oxygen (Percent Saturation) | ≥ 38 % | 2 | 4d | 4d | Study List | 11/101 | 12/72 | This waterbody is impaired for this parameter based on the number of exceedances for the sample size and is being added to the Study List because a causative pollutant has not been identified. Samples used in this assessment were evaluated against a time of day adjustment as described in 62-303.420(9), F.A.C. The department is requesting EPA add this parameter to the 303(d) List.
Indian River Lagoon | Brevard,Indian River | 5003D1 | South Indian River (Near St. Sebastian River) | Estuary | 2 | Dissolved Oxygen (Percent Saturation) | ≥ 42 % | 2 | 4d | 4d | Study List | 193/1907 | 137/932 | This waterbody is impaired for this parameter based on the number of exceedances for the sample size and is being added to the Study List because a causative pollutant has not been identified. Samples used in this assessment were evaluated against a time of day adjustment as described in 62-303.420(9), F.A.C. The department is requesting EPA add this parameter to the 303(d) List.
1 Florida's waterbody classifications are defined as:
1 - Potable water supplies
2 - Shellfish propagation or harvesting
3F - Fish consumption; recreation, propagation, and maintenance of a healthy, well-balanced population of fish and wildlife in fresh water
3M - Fish consumption; recreation, propagation, and maintenance of a healthy, well-balanced population of fish and wildlife in marine water
3F or 3M - Limited - Fish consumption; recreation or limited recreation; and/or propagation and maintenance of a limited population of fish and wildlife
4 - Agricultural water supplies
5 - Navigation, utility, and industrial use
2 The previous summary assessment is based on the most recent Biennial Assessment 2020-2022.
3 The current assessment includes data from the Planning Period (January 1, 2010 through December 31, 2019) and the Verified Period (January 1, 2015 through June 30, 2022).
† EPA's Integrated Report Category:
1 - Attains all designated uses.
2 - Attains some designated uses and insufficient or no information or data are present to determine if remaining uses are attained.
2b - Attains one or more designated uses and a Reasonable Assurance Plan has already been completed.
2e - Attains one or more designated uses and an Alternative Restoration Plan has already been completed.
2t - Attains one or more designated uses and a Total Maximum Daily Load (TMDL) has already been completed. The waterbody meets applicable water quality standards for the parameter; however, this assessment category does not imply attainment of required TMDL load reductions or applicable BMAP restoration goals.
3a - No data and information are present to determine if any designated use is attained.
3b - Some data and information are present but not enough to determine if any designated use is attained.
3c - Enough data and information are present to determine that one or more designated uses may not be attained according to the Planning List methodology.
4a - Impaired for one or more designated uses but does not require TMDL development because a TMDL has already been completed.
4b - Impaired for one or more designated uses but does not require TMDL development because the water will attain water quality standards due to existing or proposed measures.
4c - Impaired for one or more criteria or designated uses but does not require TMDL development because impairment is not caused by a pollutant.
4d - Waterbody indicates nonattainment of water quality standards, but the Department does not have enough information to determine a causative pollutant; or current data show a potentially adverse trend in nutrients or nutrient response variables; or
there are exceedances of stream nutrient thresholds, but the Department does not have enough information to fully assess nonattainment of the stream nutrient standard.
4e - Waterbody indicates nonattainment of water quality standards and pollution control mechanisms or restoration activities are in progress or planned to address nonattainment of water quality standards, but the Department does not have enough information
to fully evaluate whether proposed pollution mechanisms will result in attainment of water quality standards.
5 - Water quality standards are not attained and a TMDL is required.
4 Where data are presented as x/y, x represents the number of exceedances and y represents the total number of samples.
Where Biology data are presented as SCI (n=y), y represents the total number of samples; WBID Mean is the average value of all temporally independent biological health assessment scores over the assessment period; Mean 1 is the first
temporally independent average of all biological health assessments within the most recent consecutive three month period; Mean 2 is the second temporally independent average of all biological health assessments within the most recent consecutive three month period
prior to the most recent biological health assessment; * Indicates a LVS or RPS result that is averaged based on temporal dependency.
^Beach advisories are based on FL Dept of Health Enterococcus criterion of >70 CFU/100mL. Beach advisory data are provided by the Florida Department of Health 2023 Beach Advisories. Beach advisories, warnings, and closures based on red tides, rip tides, dangerous aquatic life, hurricanes,
or short-term releases of pollutants, such as sewage spills, sewer line breaks, and medical wastes, are not included when assessing primary contact and recreation use support.
Fish advisory data are provided by the Florida Department of Health 2021
Turbidity natural background conditions are based on data prior to 2010 using the 25th percentile.
Abbreviations: WBID - Waterbody Identification; NA - Not Applicable, does not apply, or was not assessed in the previous cycle (i.e. it's a new WBID, waterbody type change, etc.);
AAM - Annual Arithmetic Mean; AGM - Annual Geometric Mean; ENR - Estuary Nutrient Region; LTA - Long Term Average; LTAAM - Long Term Annual Arithmetic Mean; LTAGM - Long Term Annual Geometric Mean;
LVS - Linear Vegetation Survey; PCT - Percent; RPS - Rapid Periphyton Survey; SSAC - Site Specific Alternative Criteria; TPY - Tons Per Year; WQBEL - Water Quality Based Effluent Limit.
The Central Basin Study List is based on IWR Run 64 and the Impaired Waters Rule (IWR), Chapter 62-303, Florida Administrative Code, with the effective date of 10/17/2016.