## Sheet1
Group Name | County | WBID | Waterbody Name | Waterbody Type | Waterbody Class 1 | Parameters Assessed Using the Impaired Surface Waters Rule (IWR) | Criterion Concentration or Threshold Not Met | † Previous Summary Assessment Category 2 | † Current Assessment Category 3 | † Integrated Report Category Summary Assessment | Summary Assessment Status | Planning Period Assessment Data 4 | Verified Period Assessment Data 4 | Comments
Suwannee | Levy | 1335 | Direct Runoff to Gulf | Estuary | 2 | Fecal Coliform | ≤ 43 MPN/100 mL | NA | 4d | 4d | Study List | 23/50 | 10/18 | This waterbody is impaired for this parameter based on the number of exceedances for the sample size and is being added to the Study List because a source tracking study is needed to evaluate the source of the impairment. Fewer than twenty samples can be used to identify a waterbody as impaired if there are at least five exceedances, per 62-303.390(2)(f) F.A.C. The department is requesting EPA add this parameter to the 303(d) List.
Nassau - St. Marys | Nassau | 2120B | Mills Creek | Stream | 3F | Dissolved Oxygen (Percent Saturation) | ≥ 34 % | 3c | 4d | 4d | Study List | 5/13 | 7/31 | This waterbody is impaired for this parameter based on the number of exceedances for the sample size and is being added to the Study List because a causative pollutant has not been identified. Samples used in this assessment were evaluated against a time of day adjustment as described in 62-303.420(9), F.A.C. The department is requesting EPA add this parameter to the 303(d) List.
Nassau - St. Marys | Nassau | 2124B | Escambia Slough | Estuary | 3M | Dissolved Oxygen (Percent Saturation) | ≥ 42 % | 3b | 4d | 4d | Study List | 0/1 | 10/24 | This waterbody is impaired for this parameter based on the number of exceedances for the sample size and is being added to the Study List because a causative pollutant has not been identified. The department is requesting EPA add this parameter to the 303(d) List.
Nassau - St. Marys | Nassau | 2127A | Egans Creek | Estuary | 3M | Dissolved Oxygen (Percent Saturation) | ≥ 42 % | 2 | 4d | 4d | Study List | 0/10 | 12/38 | This waterbody is impaired for this parameter based on the number of exceedances for the sample size and is being added to the Study List because a causative pollutant has not been identified. The department is requesting EPA add this parameter to the 303(d) List.
Nassau - St. Marys | Nassau | 2130 | Plummer Creek | Estuary | 3M | Enterococci | ≤ 130 Counts / 100 mL | 3b | 4d | 4d | Study List | No Data | 7/14 | This waterbody is impaired for this parameter based on the number of exceedances for the sample size and is being added to the Study List because a source tracking study is needed to evaluate the source of the impairment. Fewer than twenty samples can be used to identify a waterbody as impaired if there are at least five exceedances, per 62-303.390(2)(f) F.A.C. The department is requesting EPA add this parameter to the 303(d) List.
Nassau - St. Marys | Duval, Nassau | 2161 | Thomas Creek (Freshwater Segment) | Stream | 3F | Escherichia coli | ≤ 410 Counts / 100 mL | 3c | 4d | 4d | Study List | 4/17 | 5/21 | This waterbody is impaired for this parameter based on the number of exceedances for the sample size and is being added to the Study List because a source tracking study is needed to evaluate the source of the impairment. The department is requesting EPA add this parameter to the 303(d) List.
Nassau - St. Marys | Duval, Nassau | 2161B | Thomas Creek (Upper Marine Segment) | Estuary | 3M | Enterococci | ≤ 130 Counts / 100 mL | 3c | 4d | 4d | Study List | 3/4 | 17/23 | This waterbody is impaired for this parameter based on the number of exceedances for the sample size and is being added to the Study List because a source tracking study is needed to evaluate the source of the impairment. The department is requesting EPA add this parameter to the 303(d) List.
Nassau - St. Marys | Nassau | 2162 | Cushing Creek | Stream | 3F | Dissolved Oxygen (Percent Saturation) | ≥ 34 % | 2 | 4d | 4d | Study List | 3/22 | 5/17 | This waterbody is impaired for this parameter based on the number of exceedances for the sample size and is being added to the Study List because a causative pollutant has not been identified. Samples used in this assessment were evaluated against a time of day adjustment as described in 62-303.420(9), F.A.C. The department is requesting EPA add this parameter to the 303(d) List.
Lower St. Johns | Duval | 2189B | Rushing Branch (Marine Segment) | Estuary | 3M | Enterococci | ≤ 130 Counts / 100 mL | 3b | 4d | 4d | Study List | 4/5 | 5/7 | This waterbody is impaired for this parameter based on the number of exceedances for the sample size and is being added to the Study List because a source tracking study is needed to evaluate the source of the impairment. Fewer than twenty samples can be used to identify a waterbody as impaired if there are at least five exceedances, per 62-303.390(2)(f) F.A.C. The department is requesting EPA add this parameter to the 303(d) List.
Lower St. Johns | Duval | 2203F | Tributary to Trout River (Freshwater Segment) | Stream | 3F | Escherichia coli | ≤ 410 Counts / 100 mL | NA | 4d | 4d | Study List | No Data | 5/5 | This waterbody is impaired for this parameter based on the number of exceedances for the sample size and is being added to the Study List because a source tracking study is needed to evaluate the source of the impairment. Fewer than twenty samples can be used to identify a waterbody as impaired if there are at least five exceedances, per 62-303.390(2)(f) F.A.C. The department is requesting EPA add this parameter to the 303(d) List.
Lower St. Johns | Duval | 2224A | Ribault River (Marine Segment) | Estuary | 3M | Enterococci | ≤ 130 Counts / 100 mL | 4e | 4e | 4e | Ongoing Restoration Activities | 16/39 | 18/37 | This waterbody is impaired for this parameter based on the number of exceedances for the sample size and there is a DEP Adopted Fecal Coliform TMDL. This parameter will remain in category 4e (ongoing restoration activities) on the Study List because there are ongoing restoration activities identified in the Bacteria Pollution Control Plan for Ribault River that will address the bacteria impairment. This parameter will remain on the 303(d) List.
Lower St. Johns | Duval | 2224B | Ribault River (Tidal Segment) | Estuary | 3M | Enterococci | ≤ 130 Counts / 100 mL | 4e | 4e | 4e | Ongoing Restoration Activities | 13/24 | 15/20 | This waterbody is impaired for this parameter based on the number of exceedances for the sample size and there is a DEP Adopted Fecal Coliform TMDL. This parameter will remain in category 4e (ongoing restoration activities) on the Study List because there are ongoing restoration activities identified in the Bacteria Pollution Control Plan for Ribault River that will address the bacteria impairment. This parameter will remain on the 303(d) List.
Lower St. Johns | Duval | 2224C | Palmdale Tributary | Stream | 3F | Escherichia coli | ≤ 410 Counts / 100 mL | 4e | 4e | 4e | Ongoing Restoration Activities | 14/23 | 22/44 | This waterbody is impaired for this parameter based on the number of exceedances for the sample size and there is a DEP Adopted Fecal Coliform TMDL. This parameter will remain in category 4e (ongoing restoration activities) on the Study List because there are ongoing restoration activities identified in the Palmdale Tributary Pollutant Reduction Plan that will address the bacteria impairment. This parameter will remain on the 303(d) List.
Nassau - St. Marys | Duval, Nassau | 2225 | Unnamed Drain | Stream | 3F | Dissolved Oxygen (Percent Saturation) | ≥ 34 % | 3c | 4d | 4d | Study List | 10/26 | 10/41 | This waterbody is impaired for this parameter based on the number of exceedances for the sample size and is being added to the Study List because a causative pollutant has not been identified. Samples used in this assessment were evaluated against a time of day adjustment as described in 62-303.420(9), F.A.C. The department is requesting EPA add this parameter to the 303(d) List.
Lower St. Johns | Duval | 2227A | Sherman Creek (Freshwater Portion) | Stream | 3F | Dissolved Oxygen (Percent Saturation) | ≥ 34 % | NA | 4d | 4d | Study List | 87/335 | 44/239 | This waterbody is impaired for this parameter based on the number of exceedances for the sample size and is being added to the Study List because a causative pollutant has not been identified. Samples used in this assessment were evaluated against a time of day adjustment as described in 62-303.420(9), F.A.C. The department is requesting EPA add this parameter to the 303(d) List.
Lower St. Johns | Duval | 2227A | Sherman Creek (Freshwater Portion) | Stream | 3F | Nutrients (Chlorophyll-a) | AGM ≤ 20 µg/L; > 3.2 to 20 µg/L is a site specific interpretation | NA | 2 | 4d | Study List | AGM 2018 (11.2 µg/L) 2019 (5.1 µg/L) | AGM 2018 (11.2 µg/L) 2019 (5.1 µg/L) 2021 (9.3 µg/L) | This waterbody is impaired for this parameter because the annual geometric means exceed the threshold of 3.2 µg/L but were below 20 µg/L more than once in a three year period and nutrients exceed the threshold. This parameter is being placed in category 4d and is being added to the Study List. The department is requesting EPA add this parameter to the 303(d) List.
Lower St. Johns | Duval | 2227A | Sherman Creek (Freshwater Portion) | Stream | 3F | Nutrients (Total Phosphorus) | AGM ≤ 0.12 mg/L | NA | 4d | 4d | Study List | AGM 2018 (0.45 mg/L) 2019 (0.22 mg/L) | AGM 2018 (0.45 mg/L) 2019 (0.22 mg/L) 2021 (0.23 mg/L) | This waterbody is impaired for this parameter based on the annual geometric means exceeding the nutrient threshold more than once in a three year period; however, this parameter is being placed in assessment category 4d based on insufficient supporting biological data. The department is requesting EPA add this parameter to the 303(d) List.
Lower St. Johns | Duval | 2228B | Moncrief Creek (Freshwater Portion) | Stream | 3F | Biology | Average score of at least two temporally independent SCI scores ≥ 40; or both of the two most recent SCI scores ≥ 35; or if there are only two SCI scores and there is less than or equal to a 20 point difference. | NA | 4d | 4d | Study List | No Data | SCI (n=2) WBID Mean (17) Mean 1 (16), Mean 2 (17) | This waterbody is impaired for this parameter based on failing bioassessments and is being placed in category 4d because a causative pollutant has not been identified. The department is requesting EPA add this parameter to the 303(d) List.
Lower St. Johns | Duval | 2234A | Mount Pleasant Creek (Marine Segment) | Estuary | 3M | Enterococci | ≤ 130 Counts / 100 mL | 3c | 4d | 4d | Study List | 4/11 | 6/18 | This waterbody is impaired for this parameter based on the number of exceedances for the sample size and is being added to the Study List because a source tracking study is needed to evaluate the source of the impairment. Fewer than twenty samples can be used to identify a waterbody as impaired if there are at least five exceedances, per 62-303.390(2)(f) F.A.C. The department is requesting EPA add this parameter to the 303(d) List.
Nassau - St. Marys | Baker | 2236 | Daugherty Branch | Stream | 3F | Nutrients (Total Nitrogen) | AGM ≤ 1.54 mg/L | 3c | 4d | 4d | Study List | AGM 2013 (1.96 mg/L) 2019 (2.31 mg/L) | AGM 2019 (2.31 mg/L) 2020 (1.83 mg/L) 2021 (2.99 mg/L) | This waterbody is impaired for this parameter based on the annual geometric means exceeding the nutrient threshold more than once in a three year period; however, this parameter is being placed in assessment category 4d based on insufficient supporting biological data. The department is requesting EPA add this parameter to the 303(d) List.
Lower St. Johns | Duval | 2239 | Strawberry Creek | Stream | 3F | Escherichia coli | ≤ 410 Counts / 100 mL | 4e | 4e | 4e | Ongoing Restoration Activities | 72/90 | 129/163 | This waterbody is impaired for this parameter based on the number of exceedances for the sample size and there is a DEP adopted fecal coliform TMDL. However, this parameter will remain on the Study List and the 303(d) List because there are ongoing restoration activities identified in the Bacteria Pollution Control Plan for Strawberry Creek (WBID 2239) that will address the bacteria impairment.
Lower St. Johns | Duval | 2306 | New Rose Creek | Stream | 3F | Nutrients (Chlorophyll-a) | AGM ≤ 20 µg/L; > 3.2 to 20 µg/L is a site specific interpretation | 3c | 3c | 4d | Study List | AGM 2012 (43 µg/L) | AGM Insufficient Data | This waterbody has insufficient data for this parameter but nutrients exceed the threshold. This parameter is being placed in category 4d and is being added to the Study List. The department is requesting EPA add this parameter to the 303(d) List.
Upper East Coast | St. Johns | 2320C | Guana River above Dam | Estuary | 3M | Enterococci | ≤ 130 Counts / 100 mL | 2 | 4d | 4d | Study List | 4/122 | 24/174 | This waterbody is impaired for this parameter based on the number of exceedances for the sample size and is being added to the Study List because a source tracking study is needed to evaluate the source of the impairment. The department is requesting EPA add this parameter to the 303(d) List.
Lower St. Johns | Duval | 2322 | Butcher Pen Creek | Stream | 3F | Nutrients (Chlorophyll-a) | AGM ≤ 20 µg/L; > 3.2 to 20 µg/L is a site specific interpretation | 3c | 4d | 4d | Study List | AGM 2017 (3.1 µg/L) 2018 (4.5 µg/L) 2019 (7.6 µg/L) | AGM 2017 (3.1 µg/L) 2018 (4.5 µg/L) 2019 (7.6 µg/L) 2021 (8.2 µg/L) 2022 (18.0 µg/L) | This waterbody is impaired for this parameter because the annual geometric means exceed the threshold of 3.2 µg/L but were below 20 µg/L more than once in a three year period and nutrients exceed the threshold. This parameter is being added to the Study List and the department is requesting EPA add it to the 303(d) List.
Lower St. Johns | Duval | 2322 | Butcher Pen Creek | Stream | 3F | Nutrients (Total Phosphorus) | AGM ≤ 0.12 mg/L | 3b | 4d | 4d | Study List | AGM 2017 (0.12 mg/L) 2018 (0.12 mg/L) 2019 (0.14 mg/L) | AGM 2017 (0.12 mg/L) 2018 (0.12 mg/L) 2019 (0.14 mg/L) 2021 (0.14 mg/L) | This waterbody is impaired for this parameter based on the annual geometric means exceeding the nutrient threshold more than once in a three year period. However, this parameter is being added to the Study List and the department is requesting EPA add it to the 303(d) List based on insufficient supporting biological data.
Lower St. Johns | Clay, Duval | 2323 | Yellow Water Creek | Stream | 3F | Escherichia coli | ≤ 410 Counts / 100 mL | 2 | 4d | 4d | Study List | 7/43 | 12/50 | This waterbody is impaired for this parameter based on the number of exceedances for the sample size and is being added to the Study List because a source tracking study is needed to evaluate the source of the impairment. The department is requesting EPA add this parameter to the 303(d) List.
Lower St. Johns | Duval | 2361 | Deep Bottom Creek | Stream | 3F | Nutrients (Chlorophyll-a) | AGM ≤ 20 µg/L; > 3.2 to 20 µg/L is a site specific interpretation | 3c | 2 | 4d | Study List | AGM 2018 (4.5 µg/L) 2019 (6.5 µg/L) | AGM 2018 (4.5 µg/L) 2019 (6.5 µg/L) 2020 (3.1 µg/L) 2021 (7.4 µg/L) | This waterbody is impaired for this parameter because the annual geometric means exceed the threshold of 3.2 µg/L but were below 20 µg/L more than once in a three year period and nutrients exceed the threshold. This parameter is being placed in category 4d and is being added to the Study List. The department is requesting EPA add this parameter to the 303(d) List.
Lower St. Johns | Clay | 2368 | Little Black Creek | Stream | 3F | Dissolved Oxygen (Percent Saturation) | ≥ 34 % | 2 | 4d | 4d | Study List | 8/30 | 8/37 | This waterbody is impaired for this parameter based on the number of exceedances for the sample size and is being added to the Study List because a causative pollutant has not been identified. Samples used in this assessment were evaluated against a time of day adjustment as described in 62-303.420(9), F.A.C. The department is requesting EPA add this parameter to the 303(d) List.
Upper East Coast | St. Johns | 2406C | Deep Creek (Marine Segment) | Estuary | 2 | Enterococci | ≤ 130 Counts / 100 mL | 3b | 4d | 4d | Study List | No Data | 9/26 | This waterbody is impaired for this parameter based on the number of exceedances for the sample size and is being added to the Study List because a source tracking study is needed to evaluate the source of the impairment. The department is requesting EPA add this parameter to the 303(d) List.
Upper East Coast | St. Johns | 2406C | Deep Creek (Marine Segment) | Estuary | 2 | Fecal Coliform | ≤ 43 MPN/100 mL | 2 | 4d | 4d | Study List | 2/26 | 14/33 | This waterbody is impaired for this parameter based on the number of exceedances for the sample size and is being added to the Study List because a source tracking study is needed to evaluate the source of the impairment. The department is requesting EPA add this parameter to the 303(d) List.
Lower St. Johns | Clay | 2410 | Swimming Pen Creek | Stream | 3F | Nutrients (Chlorophyll-a) | AGM ≤ 20 µg/L; > 3.2 to 20 µg/L is a site specific interpretation | 3c | 2 | 4d | Study List | AGM 2010 (6.9 µg/L) 2019 (4.5 µg/L) | AGM 2019 (4.5 µg/L) 2020 (26 µg/L) 2021 (16.0 µg/L) | This waterbody is impaired for this parameter because the annual geometric means exceed the threshold of 3.2 µg/L but were below 20 µg/L more than once in a three year period and nutrients exceed the threshold. This parameter is being added to the Study List and the department is requesting EPA add it to the 303(d) List.
Lower St. Johns | Clay | 2423 | Mill Log Creek | Stream | 3F | Nutrients (Total Phosphorus) | AGM ≤ 0.12 mg/L | 2 | 4d | 4d | Study List | AGM 2010 (0.91 mg/L) 2018 (0.36 mg/L) 2019 (0.17 mg/L) | AGM 2018 (0.36 mg/L) 2019 (0.17 mg/L) 2020 (0.17 mg/L) | This waterbody is impaired for this parameter based on the annual geometric means exceeding the nutrient threshold more than once in a three year period; however, this parameter is being placed in assessment category 4d based on insufficient supporting biological data. The department is requesting EPA add this parameter to the 303(d) List.
Upper East Coast | St. Johns | 2435 | Capo Creek | Estuary | 2 | Fecal Coliform | ≤ 43 MPN/100 mL | 3b | 4d | 4d | Study List | No Data | 6/16 | This waterbody is impaired for this parameter based on the number of exceedances for the sample size and is being added to the Study List because a source tracking study is needed to evaluate the source of the impairment. Fewer than twenty samples can be used to identify a waterbody as impaired if there are at least five exceedances, per 62-303.390(2)(f) F.A.C. The department is requesting EPA add this parameter to the 303(d) List.
Upper East Coast | St. Johns | 2493B | Moultrie Creek Lower Segment | Estuary | 3M | Enterococci | ≤ 130 Counts / 100 mL | 3b | 4d | 4d | Study List | No Data | 10/12 | This waterbody is impaired for this parameter based on the number of exceedances for the sample size and is being added to the Study List because a source tracking study is needed to evaluate the source of the impairment. Fewer than twenty samples can be used to identify a waterbody as impaired if there are at least five exceedances, per 62-303.390(2)(f) F.A.C. The department is requesting EPA add this parameter to the 303(d) List.
Upper East Coast | St. Johns | 2550B | Unnamed Drain (Freshwater Segment) | Stream | 3F | Escherichia coli | ≤ 410 Counts / 100 mL | 3b | 4d | 4d | Study List | No Data | 5/13 | This waterbody is impaired for this parameter based on the number of exceedances for the sample size and is being added to the Study List because a source tracking study is needed to evaluate the source of the impairment. Fewer than twenty samples can be used to identify a waterbody as impaired if there are at least five exceedances, per 62-303.390(2)(f) F.A.C. The department is requesting EPA add this parameter to the 303(d) List.
Upper East Coast | St. Johns | 2553 | Cracker Branch | Stream | 3F | Escherichia coli | ≤ 410 Counts / 100 mL | 3b | 4d | 4d | Study List | 2/5 | 11/20 | This waterbody is impaired for this parameter based on the number of exceedances for the sample size and is being added to the Study List because a source tracking study is needed to evaluate the source of the impairment. The department is requesting EPA add this parameter to the 303(d) List.
Lower St. Johns | St. Johns | 2563 | Unnamed Ditches | Stream | 3F | Escherichia coli | ≤ 410 Counts / 100 mL | 3c | 4d | 4d | Study List | 3/4 | 12/14 | This waterbody is impaired for this parameter based on the number of exceedances for the sample size and is being added to the Study List because a source tracking study is needed to evaluate the source of the impairment. Fewer than twenty samples can be used to identify a waterbody as impaired if there are at least five exceedances, per 62-303.390(2)(f) F.A.C. The department is requesting EPA add this parameter to the 303(d) List.
Lower St. Johns | Putnam | 2567A | Rice Creek | Stream | 3F | Dissolved Oxygen (Percent Saturation) | ≥ 38 % | 2 | 4d | 4d | Study List | 11/94 | 14/91 | This waterbody is impaired for this parameter based on the number of exceedances for the sample size and is being added to the Study List because a causative pollutant has not been identified. Samples used in this assessment were evaluated against a time of day adjustment as described in 62-303.420(9), F.A.C. The department is requesting EPA add this parameter to the 303(d) List.
Lower St. Johns | Putnam | 2567A | Rice Creek | Stream | 3F | Dissolved Oxygen (Percent Saturation) | ≥ 38 % | 2 | 4d | 4d | Study List | 11/94 | 14/91 | This waterbody is impaired for this parameter based on the number of exceedances for the sample size and is being added to the Study List because a causative pollutant has not been identified. Samples used in this assessment were evaluated against a time of day adjustment as described in 62-303.420(9), F.A.C. The department is requesting EPA add this parameter to the 303(d) List.
Lower St. Johns | Putnam | 2567A | Rice Creek | Stream | 3F | Nutrients (Chlorophyll-a) | AGM ≤ 20 µg/L; > 3.2 to 20 µg/L is a site specific interpretation | 3c | 2 | 4d | Study List | AGM 2010 (9.5 µg/L) 2011 (18.0 µg/L) 2015 (3.3 µg/L) 2016 (5.6 µg/L) 2017 (4.3 µg/L) | AGM 2015 (3.3 µg/L) 2016 (5.6 µg/L) 2017 (4.3 µg/L) | This waterbody is impaired for this parameter because the annual geometric means exceed the threshold of 3.2 µg/L but were below 20 µg/L more than once in a three year period and nutrients exceed the threshold. This parameter is being placed in category 4d and is being added to the Study List. The department is requesting EPA add this parameter to the 303(d) List.
Upper East Coast | St. Johns | 2580C | Pellicer Creek | Stream | 3F | Escherichia coli | ≤ 410 Counts / 100 mL | 3b | 4d | 4d | Study List | No Data | 5/13 | This waterbody is impaired for this parameter based on the number of exceedances for the sample size and is being added to the Study List because a source tracking study is needed to evaluate the source of the impairment. Fewer than twenty samples can be used to identify a waterbody as impaired if there are at least five exceedances, per 62-303.390(2)(f) F.A.C. The department is requesting EPA add this parameter to the 303(d) List.
Lower St. Johns | Putnam | 2583 | Cow Branch | Stream | 3F | Escherichia coli | ≤ 410 Counts / 100 mL | 3b | 4d | 4d | Study List | 2/3 | 9/17 | This waterbody is impaired for this parameter based on the number of exceedances for the sample size and is being added to the Study List because a source tracking study is needed to evaluate the source of the impairment. Fewer than twenty samples can be used to identify a waterbody as impaired if there are at least five exceedances, per 62-303.390(2)(f) F.A.C. The department is requesting EPA add this parameter to the 303(d) List.
Lower St. Johns | Flagler, St. Johns | 2589 | Sixteen Mile Creek | Stream | 3F | Nutrients (Chlorophyll-a) | AGM ≤ 20 µg/L; > 3.2 to 20 µg/L is a site specific interpretation | 3c | 2 | 4d | Study List | AGM 2010 (1.5 µg/L) 2011 (4.0 µg/L) 2012 (9.0 µg/L) 2013 (2.7 µg/L) 2014 (1.9 µg/L) 2015 (2.3 µg/L) 2016 (3.1 µg/L) 2017 (10.1 µg/L) 2018 (3.3 µg/L) 2019 (2.7 µg/L) | AGM 2015 (2.3 µg/L) 2016 (3.1 µg/L) 2017 (10.1 µg/L) 2018 (3.3 µg/L) 2019 (2.7 µg/L) 2020 (6.5 µg/L) 2021 (4.0 µg/L) | This waterbody is impaired for this parameter because the annual geometric means exceed the threshold of 3.2 µg/L but were below 20 µg/L more than once in a three year period and nutrients exceed the threshold. This parameter is being added to the Study List and the department is requesting EPA add it to the 303(d) List.
Lower St. Johns | Putnam | 2592 | Mill Branch | Stream | 3F | Escherichia coli | ≤ 410 Counts / 100 mL | 3c | 4d | 4d | Study List | 3/5 | 11/24 | This waterbody is impaired for this parameter based on the number of exceedances for the sample size and is being added to the Study List because a source tracking study is needed to evaluate the source of the impairment. The department is requesting EPA add this parameter to the 303(d) List.
Lower St. Johns | Putnam | 2592 | Mill Branch | Stream | 3F | Nutrients (Total Nitrogen) | AGM ≤ 1.54 mg/L | 3b | 4d | 4d | Study List | AGM 2012 (1.02 mg/L) 2013 (1.09 mg/L) 2017 (0.97 mg/L) 2019 (1.63 mg/L) | AGM 2017 (0.97 mg/L) 2019 (1.63 mg/L) 2020 (1.34 mg/L) 2021 (2.07 mg/L) | This waterbody is impaired for this parameter based on the annual geometric means exceeding the nutrient threshold more than once in a three year period; however, this parameter is being placed in assessment category 4d based on insufficient supporting biological data. The department is requesting EPA add this parameter to the 303(d) List.
Upper East Coast | Flagler | 2609A | St Joe Canal | Stream | 3F | Escherichia coli | ≤ 410 Counts / 100 mL | 3c | 4d | 4d | Study List | 1/11 | 7/21 | This waterbody is impaired for this parameter based on the number of exceedances for the sample size and is being added to the Study List because a source tracking study is needed to evaluate the source of the impairment. The department is requesting EPA add this parameter to the 303(d) List.
Lower St. Johns | Flagler | 2615 | Bull Creek Ditches | Stream | 3F | Escherichia coli | ≤ 410 Counts / 100 mL | 3b | 4d | 4d | Study List | 2/6 | 8/18 | This waterbody is impaired for this parameter based on the number of exceedances for the sample size and is being added to the Study List because a source tracking study is needed to evaluate the source of the impairment. Fewer than twenty samples can be used to identify a waterbody as impaired if there are at least five exceedances, per 62-303.390(2)(f) F.A.C. The department is requesting EPA add this parameter to the 303(d) List.
Upper East Coast | Volusia | 2678 | Turnbull Bay (Creek) | Estuary | 3M | Enterococci | ≤ 130 Counts / 100 mL | 3b | 4d | 4d | Study List | No Data | 5/16 | This waterbody is impaired for this parameter based on the number of exceedances for the sample size and is being added to the Study List because a source tracking study is needed to evaluate the source of the impairment. Fewer than twenty samples can be used to identify a waterbody as impaired if there are at least five exceedances, per 62-303.390(2)(f) F.A.C. The department is requesting EPA add this parameter to the 303(d) List.
Suwannee | Jefferson, Taylor | 3310A | Aucilla River (Marine Segment) | Estuary | 3M | Enterococci | ≤ 130 Counts / 100 mL | 2 | 4d | 4d | Study List | 2/10 | 8/23 | This waterbody is impaired for this parameter based on the number of exceedances for the sample size and is being added to the Study List because a source tracking study is needed to evaluate the source of the impairment. The department is requesting EPA add this parameter to the 303(d) List.
Suwannee | Hamilton, Madison | 3315A | Suwanacoochee Spring A | Spring | 3F | Nutrients (Nitrate-Nitrite) | ≤ 0.35 mg/L | 4e | 4e | 4e | Ongoing Restoration Activities | AGM 2018 (0.80 mg/L) 2019 (1.61 mg/L) | AGM 2018 (0.80 mg/L) 2019 (1.61 mg/L) 2020 (0.79 mg/L) 2021 (1.03 mg/L) | This waterbody is impaired for this parameter because the annual geometric means exceeded the threshold more than once in a three year period. However, this parameter will remain on the Study List and the 303(d) List because there are ongoing restoration activities to address the Nutrient impairment documented in the Withlacoochee, Middle and Lower Suwannee Basin Management Action Plan.
Suwannee | Hamilton, Madison | 3315Z | Madison Blue Spring | Spring | 3F | Nutrients (Algal Mats) | RPS ≤ 25%, or when between 20% - 25% Evaluation of Algal Autoecological Data Indicates No Imbalance | 4e | 3a | 4e | Ongoing Restoration Activities | No Data | No Data | This waterbody was impaired based on site-specific documentation in a previous cycle, but was later placed in category 4e by amendment in 2018 because there are restoration activities identified in the Withlacoochee, Middle and Lower Suwannee Basin Management Action Plan that will address nutrient impairments. There are no Rapid Periphyton Survey results to assess for this waterbody; however, this waterbody is impaired based on the nitrate-nitrite annual geometric means. This parameter will remain in category 4e on the 303(d) List.
Suwannee | Hamilton, Madison | 3315Z | Madison Blue Spring | Spring | 3F | Nutrients (Nitrate-Nitrite) | ≤ 0.35 mg/L | 4e | 4e | 4e | Ongoing Restoration Activities | AGM 2010 (1.74 mg/L) 2011 (1.46 mg/L) 2012 (1.50 mg/L) 2013 (1.95 mg/L) 2014 (1.65 mg/L) 2015 (1.54 mg/L) 2016 (1.35 mg/L) 2017 (1.67 mg/L) 2018 (0.83 mg/L) 2019 (1.90 mg/L) | AGM 2015 (1.54 mg/L) 2016 (1.35 mg/L) 2017 (1.67 mg/L) 2018 (0.83 mg/L) 2019 (1.90 mg/L) 2020 (1.69 mg/L) 2021 (1.55 mg/L) | This waterbody is impaired for this parameter because the annual geometric means exceeded the threshold more than once in a three year period. However, this parameter will remain on the Study List and the 303(d) List because there are ongoing restoration activities to address the Nutrient impairment documented in the Withlacoochee, Middle and Lower Suwannee Basin Management Action Plan.
Suwannee | Hamilton | 3318 | Jumping Gully Creek | Stream | 3F | Escherichia coli | ≤ 410 Counts / 100 mL | 3c | 4d | 4d | Study List | 4/10 | 7/15 | This waterbody is impaired for this parameter based on the number of exceedances for the sample size and is being added to the Study List because a source tracking study is needed to evaluate the source of the impairment. Fewer than twenty samples can be used to identify a waterbody as impaired if there are at least five exceedances, per 62-303.390(2)(f) F.A.C. The department is requesting EPA add this parameter to the 303(d) List.
Suwannee | Hamilton | 3364 | Hunter Creek | Stream | 3F | Nutrients (Chlorophyll-a) | AGM ≤ 20 µg/L; > 3.2 to 20 µg/L is a site specific interpretation | 2 | 2 | 4d | Study List | AGM 2011 (1.2 µg/L) 2012 (0.7 µg/L) 2016 (10.9 µg/L) 2017 (2.6 µg/L) 2018 (1.9 µg/L) 2019 (3.5 µg/L) | AGM 2016 (10.9 µg/L) 2017 (2.6 µg/L) 2018 (1.9 µg/L) 2019 (3.5 µg/L) 2020 (4.2 µg/L) 2021 (3.1 µg/L) | This waterbody is impaired for this parameter because the annual geometric means exceed the threshold of 3.2 µg/L but were below 20 µg/L more than once in a three year period and nutrients exceed the threshold. This parameter is being placed in category 4d and is being added to the Study List. The department is requesting EPA add this parameter to the 303(d) List.
Suwannee | Hamilton | 3364 | Hunter Creek | Stream | 3F | Nutrients (Total Phosphorus) | AGM ≤ 0.30 mg/L | 2 | 4d | 4d | Study List | AGM 2011 (0.67 mg/L) 2012 (0.85 mg/L) 2016 (0.78 mg/L) 2017 (0.52 mg/L) 2018 (0.39 mg/L) 2019 (0.75 mg/L) | AGM 2016 (0.78 mg/L) 2017 (0.52 mg/L) 2018 (0.39 mg/L) 2019 (0.75 mg/L) 2020 (0.50 mg/L) 2021 (0.56 mg/L) | This waterbody is impaired for this parameter based on the annual geometric means exceeding the nutrient threshold more than once in a three year period; however, this parameter is being placed in assessment category 4d based on insufficient supporting biological data. The department is requesting EPA add this parameter to the 303(d) List.
Suwannee | Dixie, Gilchrist | 3422K | Guaranto Spring | Spring | 3F | Nutrients (Nitrate-Nitrite) | ≤ 0.35 mg/L | 4e | 4e | 4e | Ongoing Restoration Activities | AGM 2016 (1.83 mg/L) 2017 (1.17 mg/L) 2018 (1.10 mg/L) 2019 (1.41 mg/L) | AGM 2016 (1.83 mg/L) 2017 (1.17 mg/L) 2018 (1.10 mg/L) 2019 (1.41 mg/L) 2020 (1.44 mg/L) 2021 (1.02 mg/L) | This waterbody is impaired for this parameter because the annual geometric means exceeded the threshold more than once in a three year period. However, this parameter will remain on the Study List and the 303(d) List because there are ongoing restoration activities to address the Nutrient impairment documented in the Withlacoochee, Middle and Lower Suwannee Basin Management Action Plan.
Suwannee | Gilchrist, Lafayette | 3422M | Turtle Spring | Spring | 3F | Nutrients (Nitrate-Nitrite) | ≤ 0.35 mg/L | 4e | 4e | 4e | Ongoing Restoration Activities | AGM 2017 (0.92 mg/L) 2018 (0.79 mg/L) 2019 (1.07 mg/L) | AGM 2017 (0.92 mg/L) 2018 (0.79 mg/L) 2019 (1.07 mg/L) 2020 (0.99 mg/L) | This waterbody is impaired for this parameter because the annual geometric means exceeded the threshold more than once in a three year period. However, this parameter will remain on the Study List and the 303(d) List because there are ongoing restoration activities to address the Nutrient impairment documented in the Withlacoochee, Middle and Lower Suwannee Basin Management Action Plan.
Suwannee | Gilchrist | 3422N | Hart Springs | Spring | 3F | Nutrients (Nitrate-Nitrite) | ≤ 0.35 mg/L | 4e | 4e | 4e | Ongoing Restoration Activities | AGM 2011 (1.74 mg/L) 2012 (1.40 mg/L) 2013 (0.96 mg/L) 2016 (2.59 mg/L) 2017 (2.85 mg/L) 2018 (3.01 mg/L) | AGM 2016 (2.59 mg/L) 2017 (2.85 mg/L) 2018 (3.01 mg/L) 2021 (1.76 mg/L) | This waterbody is impaired for this parameter because the annual geometric means exceeded the threshold more than once in a three year period. However, this parameter will remain on the Study List and the 303(d) List because there are ongoing restoration activities to address the Nutrient impairment documented in the Withlacoochee, Middle and Lower Suwannee Basin Management Action Plan.
Suwannee | Lafayette, Suwannee | 3422P | Mearson Spring | Spring | 3F | Nutrients (Nitrate-Nitrite) | ≤ 0.35 mg/L | 4e | 4e | 4e | Ongoing Restoration Activities | AGM 2016 (3.37 mg/L) 2017 (3.77 mg/L) 2018 (3.55 mg/L) | AGM 2016 (3.37 mg/L) 2017 (3.77 mg/L) 2018 (3.55 mg/L) | This waterbody is impaired for this parameter because the annual geometric means exceeded the threshold more than once in a three year period. However, this parameter will remain on the Study List and the 303(d) List because there are ongoing restoration activities to address the Nutrient impairment documented in the Withlacoochee, Middle and Lower Suwannee Basin Management Action Plan.
Suwannee | Madison, Suwannee | 3422Q | Ellaville Spring | Spring | 3F | Nutrients (Nitrate-Nitrite) | ≤ 0.35 mg/L | 4e | 4e | 4e | Ongoing Restoration Activities | AGM 2016 (0.99 mg/L) 2017 (0.34 mg/L) 2018 (0.92 mg/L) 2019 (1.33 mg/L) | AGM 2016 (0.99 mg/L) 2017 (0.34 mg/L) 2018 (0.92 mg/L) 2019 (1.33 mg/L) 2020 (0.21 mg/L) 2021 (0.69 mg/L) | This waterbody is impaired for this parameter because the annual geometric means exceeded the threshold more than once in a three year period. However, this parameter will remain on the Study List and the 303(d) List because there are ongoing restoration activities to address the Nutrient impairment documented in the Withlacoochee, Middle and Lower Suwannee Basin Management Action Plan.
Suwannee | Lafayette, Suwannee | 3422V | Convict Spring | Spring | 3F | Nutrients (Nitrate-Nitrite) | ≤ 0.35 mg/L | 4e | 4e | 4e | Ongoing Restoration Activities | AGM 2013 (1.77 mg/L) 2015 (6.84 mg/L) 2016 (4.36 mg/L) 2017 (16.72 mg/L) 2018 (5.89 mg/L) 2019 (10.55 mg/L) | AGM 2015 (6.84 mg/L) 2016 (4.36 mg/L) 2017 (16.72 mg/L) 2018 (5.89 mg/L) 2019 (10.55 mg/L) 2020 (5.19 mg/L) 2021 (2.07 mg/L) | This waterbody is impaired for this parameter because the annual geometric means exceeded the threshold more than once in a three year period. However, this parameter will remain on the Study List and the 303(d) List because there are ongoing restoration activities to address the Nutrient impairment documented in the Withlacoochee, Middle and Lower Suwannee Basin Management Action Plan.
Suwannee | Lafayette, Suwannee | 3422W | Running Spring | Spring | 3F | Nutrients (Nitrate-Nitrite) | ≤ 0.35 mg/L | 4e | 4e | 4e | Ongoing Restoration Activities | AGM 2016 (2.99 mg/L) 2017 (3.03 mg/L) | AGM 2016 (2.99 mg/L) 2017 (3.03 mg/L) | This waterbody is impaired for this parameter because the annual geometric means exceeded the threshold more than once in a three year period. However, this parameter will remain on the Study List and the 303(d) List because there are ongoing restoration activities to address the Nutrient impairment documented in the Withlacoochee, Middle and Lower Suwannee Basin Management Action Plan.
Suwannee | Lafayette, Suwannee | 3422X | Telford Spring | Spring | 3F | Nutrients (Nitrate-Nitrite) | ≤ 0.35 mg/L | 4e | 4e | 4e | Ongoing Restoration Activities | AGM 2010 (2.82 mg/L) 2011 (2.73 mg/L) 2012 (2.21 mg/L) 2013 (2.55 mg/L) | AGM 2021 (2.16 mg/L) | This waterbody is impaired for this parameter because the annual geometric means exceeded the threshold more than once in a three year period. However, this parameter will remain on the Study List and the 303(d) List because there are ongoing restoration activities to address the Nutrient impairment documented in the Withlacoochee, Middle and Lower Suwannee Basin Management Action Plan.
Suwannee | Lafayette, Suwannee | 3422Y | Charles Spring | Spring | 3F | Nutrients (Nitrate-Nitrite) | ≤ 0.35 mg/L | 4e | 4e | 4e | Ongoing Restoration Activities | AGM 2016 (1.57 mg/L) 2017 (3.08 mg/L) 2019 (2.84 mg/L) | AGM 2016 (1.57 mg/L) 2017 (3.08 mg/L) 2019 (2.84 mg/L) 2020 (1.21 mg/L) 2021 (0.89 mg/L) | This waterbody is impaired for this parameter because the annual geometric means exceeded the threshold more than once in a three year period. However, this parameter will remain on the Study List and the 303(d) List because there are ongoing restoration activities to address the Nutrient impairment documented in the Withlacoochee, Middle and Lower Suwannee Basin Management Action Plan.
Suwannee | Taylor | 3473A1 | Fenholloway River at Mouth (Marine Segment) | Estuary | 3M | Enterococci | ≤ 130 Counts / 100 mL | 3c | 4d | 4d | Study List | 4/7 | 15/25 | This waterbody is impaired for this parameter based on the number of exceedances for the sample size and is being added to the Study List because a source tracking study is needed to evaluate the source of the impairment. The department is requesting EPA add this parameter to the 303(d) List.
Suwannee | Taylor | 3473A2 | Fenholloway River (Freshwater Segment) | Stream | 3F | Nutrients (Total Nitrogen) | AGM ≤ 1.03 mg/L | 4a | 4d | 4d | Study List | AGM 2010 (1.73 mg/L) 2011 (2.64 mg/L) 2012 (2.47 mg/L) 2013 (1.90 mg/L) 2014 (1.55 mg/L) 2016 (2.48 mg/L) 2017 (2.70 mg/L) | AGM 2016 (2.48 mg/L) 2017 (2.70 mg/L) | This waterbody is impaired for this parameter based on the annual geometric means exceeding the nutrient threshold more than once in a three year period. However, this parameter is being added to the Study List and the department is requesting EPA add it to the 303(d) List based on insufficient supporting biological data.
Suwannee | Taylor | 3473A2 | Fenholloway River (Freshwater Segment) | Stream | 3F | Nutrients (Total Phosphorus) | AGM ≤ 0.18 mg/L | 4a | 4d | 4d | Study List | AGM 2011 (0.79 mg/L) 2013 (0.53 mg/L) 2014 (0.33 mg/L) 2016 (0.50 mg/L) 2017 (0.52 mg/L) | AGM 2016 (0.50 mg/L) 2017 (0.52 mg/L) | This waterbody is impaired for this parameter based on the annual geometric means exceeding the nutrient threshold more than once in a three year period. However, this parameter is being added to the Study List and the department is requesting EPA add it to the 303(d) List based on insufficient supporting biological data.
Suwannee | Suwannee | 3483 | Peacock Springs | Spring | 3F | Nutrients (Algal Mats) | RPS ≤ 25%, or when between 20% - 25% Evaluation of Algal Autoecological Data Indicates No Imbalance | 4e | 3a | 4e | Ongoing Restoration Activities | No Data | No Data | This waterbody was impaired based on site-specific documentation in a previous cycle, but was later placed in category 4e by amendment in 2018 because there are ongoing restoration activities to address the Algal Mat impairment documented in the Withlacoochee, Middle and Lower Suwannee Basin Management Action Plan. There are no Rapid Periphyton Survey results to assess for this waterbody; however, this waterbody is impaired based on the nitrate-nitrite annual geometric means. This parameter will remain in category 4e on the 303(d) List.
Suwannee | Suwannee | 3483 | Peacock Springs | Spring | 3F | Nutrients (Nitrate-Nitrite) | ≤ 0.35 mg/L | 4e | 4e | 4e | Ongoing Restoration Activities | AGM 2014 (2.22 mg/L) 2015 (2.90 mg/L) 2017 (1.54 mg/L) 2018 (1.99 mg/L) 2019 (3.34 mg/L) | AGM 2015 (2.90 mg/L) 2017 (1.54 mg/L) 2018 (1.99 mg/L) 2019 (3.34 mg/L) 2020 (1.66 mg/L) 2021 (2.97 mg/L) | This waterbody is impaired for this parameter because the annual geometric means exceeded the threshold more than once in a three year period. However, this parameter will remain on the Study List and the 303(d) List because there are ongoing restoration activities to address the Nutrient impairment documented in the Withlacoochee, Middle and Lower Suwannee Basin Management Action Plan.
Suwannee | Lafayette, Suwannee | 3496Z | Little River Springs | Spring | 3F | Nutrients (Nitrate-Nitrite) | ≤ 0.35 mg/L | 4e | 4e | 4e | Ongoing Restoration Activities | AGM 2010 (1.33 mg/L) 2011 (1.05 mg/L) 2012 (1.03 mg/L) 2013 (1.40 mg/L) 2015 (1.64 mg/L) 2016 (1.62 mg/L) 2017 (0.95 mg/L) 2019 (1.80 mg/L) | AGM 2015 (1.64 mg/L) 2016 (1.62 mg/L) 2017 (0.95 mg/L) 2019 (1.80 mg/L) 2020 (1.78 mg/L) 2021 (1.15 mg/L) | This waterbody is impaired for this parameter because the annual geometric means exceeded the threshold more than once in a three year period. However, this parameter will remain on the Study List and the 303(d) List because there are ongoing restoration activities to address the Nutrient impairment documented in the Withlacoochee, Middle and Lower Suwannee Basin Management Action Plan.
Suwannee | Columbia, Suwannee | 3519C | Coffee Springs | Spring | 3F | Nutrients (Nitrate-Nitrite) | ≤ 0.35 mg/L | 4e | 4e | 4e | Ongoing Restoration Activities | AGM 2012 (0.50 mg/L) 2016 (0.44 mg/L) 2017 (0.46 mg/L) | AGM 2016 (0.44 mg/L) 2017 (0.46 mg/L) | This waterbody is impaired for this parameter because the annual geometric means exceeded the threshold more than once in a three year period. However, this parameter will remain on the Study List and the 303(d) List because there are ongoing restoration activities to address the Nutrient impairment documented in the Santa Fe River Basin Management Action Plan.
Suwannee | Columbia | 3519Q | Mill Pond Spring | Spring | 3F | Nutrients (Nitrate-Nitrite) | ≤ 0.35 mg/L | 4e | 4e | 4e | Ongoing Restoration Activities | AGM 2010 (0.18 mg/L) 2011 (0.26 mg/L) 2012 (0.25 mg/L) 2013 (0.31 mg/L) 2015 (0.51 mg/L) 2016 (0.48 mg/L) 2018 (0.53 mg/L) 2019 (0.56 mg/L) | AGM 2015 (0.51 mg/L) 2016 (0.48 mg/L) 2018 (0.53 mg/L) 2019 (0.56 mg/L) 2021 (0.51 mg/L) | This waterbody is impaired for this parameter because the annual geometric means exceeded the threshold more than once in a three year period. However, this parameter will remain on the Study List and the 303(d) List because there are ongoing restoration activities to address the Nutrient impairment documented in the Santa Fe River Basin Management Action Plan.
Suwannee | Columbia, Suwannee | 3519R | Grassy Hole Spring | Spring | 3F | Nutrients (Nitrate-Nitrite) | ≤ 0.35 mg/L | 4e | 4e | 4e | Ongoing Restoration Activities | AGM 2017 (0.55 mg/L) 2018 (0.61 mg/L) 2019 (0.68 mg/L) | AGM 2017 (0.55 mg/L) 2018 (0.61 mg/L) 2019 (0.68 mg/L) | This waterbody is impaired for this parameter because the annual geometric means exceeded the threshold more than once in a three year period. However, this parameter will remain on the Study List and the 303(d) List because there are ongoing restoration activities to address the Nutrient impairment documented in the Santa Fe River Basin Management Action Plan.
Suwannee | Columbia | 3519S | Mission Spring | Spring | 3F | Nutrients (Algal Mats) | RPS ≤ 25%, or when between 20% - 25% Evaluation of Algal Autoecological Data Indicates No Imbalance | 4e | 3a | 4e | Ongoing Restoration Activities | No Data | No Data | This waterbody was impaired based on site-specific documentation in a previous cycle, but was later placed in category 4e by amendment in 2018 because there are ongoing restoration activities to address the Algal Mat impairment identified in the Withlacoochee, Middle and Lower Suwannee Basin Management Action Plan. There are no Rapid Periphyton Survey results to assess for this waterbody; however, this waterbody is impaired based on the nitrate-nitrite annual geometric means. This parameter will remain in category 4e on the 303(d) List.
Suwannee | Columbia | 3519S | Mission Spring | Spring | 3F | Nutrients (Nitrate-Nitrite) | ≤ 0.35 mg/L | 4e | 4e | 4e | Ongoing Restoration Activities | AGM 2010 (0.45 mg/L) 2011 (0.46 mg/L) 2012 (0.42 mg/L) 2013 (0.49 mg/L) 2015 (0.60 mg/L) 2016 (0.58 mg/L) 2018 (0.66 mg/L) 2019 (0.68 mg/L) | AGM 2015 (0.60 mg/L) 2016 (0.58 mg/L) 2018 (0.66 mg/L) 2019 (0.68 mg/L) 2021 (0.63 mg/L) | This waterbody is impaired for this parameter because the annual geometric means exceeded the threshold more than once in a three year period. However, this parameter will remain on the Study List and the 303(d) List because there are ongoing restoration activities to address the Nutrient impairment documented in the Santa Fe River Basin Management Action Plan.
Suwannee | Suwannee | 3519T | Devil's Eye Spring | Spring | 3F | Nutrients (Algal Mats) | RPS ≤ 25%, or when between 20% - 25% Evaluation of Algal Autoecological Data Indicates No Imbalance | 4e | 3a | 4e | Ongoing Restoration Activities | No Data | No Data | This waterbody was impaired based on site-specific documentation in a previous cycle, but was later placed in category 4e by amendment in 2018 because there are ongoing restoration activities to address the Algal Mat impairment identified in the Withlacoochee, Middle and Lower Suwannee Basin Management Action Plan. There are no Rapid Periphyton Survey results to assess for this waterbody; however, this waterbody is impaired based on the nitrate-nitrite annual geometric means. This parameter will remain in category 4e on the 303(d) List.
Suwannee | Suwannee | 3519T | Devil's Eye Spring | Spring | 3F | Nutrients (Nitrate-Nitrite) | ≤ 0.35 mg/L | 4e | 4e | 4e | Ongoing Restoration Activities | AGM 2012 (0.40 mg/L) 2016 (0.59 mg/L) 2017 (0.58 mg/L) | AGM 2016 (0.59 mg/L) 2017 (0.58 mg/L) | This waterbody is impaired for this parameter because the annual geometric means exceeded the threshold more than once in a three year period. However, this parameter will remain on the Study List and the 303(d) List because there are ongoing restoration activities to address the Nutrient impairment documented in the Santa Fe River Basin Management Action Plan.
Suwannee | Columbia, Suwannee | 3519X | Blue Hole Spring | Spring | 3F | Nutrients (Algal Mats) | RPS ≤ 25%, or when between 20% - 25% Evaluation of Algal Autoecological Data Indicates No Imbalance | 4e | 3a | 4e | Ongoing Restoration Activities | No Data | No Data | This waterbody was impaired based on site-specific documentation in a previous cycle, but was later placed in category 4e by amendment in 2018 because there are ongoing restoration activities to address the Algal Mat impairment identified in the Withlacoochee, Middle and Lower Suwannee Basin Management Action Plan. There are no Rapid Periphyton Survey results to assess for this waterbody; however, this waterbody is impaired based on the nitrate-nitrite annual geometric means. This parameter will remain in category 4e on the 303(d) List.
Suwannee | Columbia, Suwannee | 3519X | Blue Hole Spring | Spring | 3F | Nutrients (Nitrate-Nitrite) | ≤ 0.35 mg/L | 4e | 4e | 4e | Ongoing Restoration Activities | AGM 2011 (0.75 mg/L) 2012 (0.78 mg/L) 2013 (0.66 mg/L) 2014 (0.70 mg/L) 2015 (0.75 mg/L) 2016 (0.58 mg/L) 2017 (0.75 mg/L) 2018 (0.81 mg/L) 2019 (0.75 mg/L) | AGM 2015 (0.75 mg/L) 2016 (0.58 mg/L) 2017 (0.75 mg/L) 2018 (0.81 mg/L) 2019 (0.75 mg/L) 2020 (0.81 mg/L) 2021 (0.73 mg/L) | This waterbody is impaired for this parameter because the annual geometric means exceeded the threshold more than once in a three year period. However, this parameter will remain on the Study List and the 303(d) List because there are ongoing restoration activities to address the Nutrient impairment documented in the Santa Fe River Basin Management Action Plan.
Suwannee | Suwannee | 3519Z | Ichetucknee Spring Group | Spring | 3F | Nutrients (Nitrate-Nitrite) | ≤ 0.35 mg/L | 4e | 4e | 4e | Ongoing Restoration Activities | AGM 2010 (0.85 mg/L) 2011 (0.87 mg/L) 2012 (0.87 mg/L) 2013 (0.78 mg/L) 2014 (0.75 mg/L) 2015 (0.76 mg/L) 2016 (0.77 mg/L) 2017 (1.19 mg/L) 2018 (0.78 mg/L) 2019 (0.75 mg/L) | AGM 2015 (0.76 mg/L) 2016 (0.77 mg/L) 2017 (1.19 mg/L) 2018 (0.78 mg/L) 2019 (0.75 mg/L) 2020 (0.83 mg/L) 2021 (0.81 mg/L) | This waterbody is impaired for this parameter because the annual geometric means exceeded the threshold more than once in a three year period. However, this parameter will remain on the Study List and the 303(d) List because there are ongoing restoration activities to address the Nutrient impairment documented in the Santa Fe River Basin Management Action Plan.
Suwannee | Lafayette | 3525 | Allen Mill Pond Springs | Spring | 3F | Nutrients (Nitrate-Nitrite) | ≤ 0.35 mg/L | 4e | 4e | 4e | Ongoing Restoration Activities | AGM 2015 (1.87 mg/L) 2016 (1.86 mg/L) 2017 (1.80 mg/L) 2018 (2.35 mg/L) 2019 (2.53 mg/L) | AGM 2015 (1.87 mg/L) 2016 (1.86 mg/L) 2017 (1.80 mg/L) 2018 (2.35 mg/L) 2019 (2.53 mg/L) 2020 (2.43 mg/L) | This waterbody is impaired for this parameter because the annual geometric means exceeded the threshold more than once in a three year period. However, this parameter will remain on the Study List and the 303(d) List because there are ongoing restoration activities to address the Nutrient impairment documented in the Withlacoochee, Middle and Lower Suwannee Basin Management Action Plan.
Suwannee | Lafayette, Suwannee | 3528Z | Lafayette Blue Spring | Spring | 3F | Nutrients (Algal Mats) | RPS ≤ 25%, or when between 20% - 25% Evaluation of Algal Autoecological Data Indicates No Imbalance | 4e | 4e | 4e | Ongoing Restoration Activities | n1 = 2,n2 = 2 08/25/2014: 81% 12/10/2014: 32% | No Data | This waterbody was impaired based on site-specific documentation in a previous cycle, but was later placed in category 4e by amendment in 2018 because there are restoration activities identified in the Withlacoochee, Middle and Lower Suwannee Basin Management Action Plan that will address nutrient impairments. There are failing Rapid Periphyton Survey results to assess for this waterbody; however, this waterbody is also impaired based on the nitrate-nitrite annual geometric means. This parameter will remain in category 4e on the 303(d) List.
Suwannee | Lafayette, Suwannee | 3528Z | Lafayette Blue Spring | Spring | 3F | Nutrients (Nitrate-Nitrite) | ≤ 0.35 mg/L | 4e | 4e | 4e | Ongoing Restoration Activities | AGM 2010 (2.53 mg/L) 2011 (2.41 mg/L) 2012 (2.03 mg/L) 2013 (2.78 mg/L) 2015 (2.91 mg/L) 2016 (2.00 mg/L) 2017 (1.28 mg/L) 2018 (1.25 mg/L) 2019 (1.63 mg/L) | AGM 2015 (2.91 mg/L) 2016 (2.00 mg/L) 2017 (1.28 mg/L) 2018 (1.25 mg/L) 2019 (1.63 mg/L) 2020 (3.59 mg/L) 2021 (2.44 mg/L) | This waterbody is impaired for this parameter because the annual geometric means exceeded the threshold more than once in a three year period. However, this parameter will remain on the Study List and the 303(d) List because there are ongoing restoration activities to address the Nutrient impairment documented in the Withlacoochee, Middle and Lower Suwannee Basin Management Action Plan.
Suwannee | Taylor | 3556 | Weaver Warrior Creek | Stream | 3F | Nutrients (Total Nitrogen) | AGM ≤ 1.03 mg/L | 3c | 4d | 4d | Study List | AGM 2018 (0.96 mg/L) 2019 (1.04 mg/L) | AGM 2018 (0.96 mg/L) 2019 (1.04 mg/L) 2020 (1.25 mg/L) 2021 (0.93 mg/L) | This waterbody is impaired for this parameter based on the annual geometric means exceeding the nutrient threshold more than once in a three year period; however, this parameter is being placed in assessment category 4d based on insufficient supporting biological data. The department is requesting EPA add this parameter to the 303(d) List.
Suwannee | Lafayette | 3568 | Owens Spring | Spring | 3F | Nutrients (Nitrate-Nitrite) | ≤ 0.35 mg/L | 4e | 4e | 4e | Ongoing Restoration Activities | AGM 2016 (5.85 mg/L) 2017 (6.05 mg/L) 2018 (6.02 mg/L) | AGM 2016 (5.85 mg/L) 2017 (6.05 mg/L) 2018 (6.02 mg/L) 2020 (6.08 mg/L) 2021 (2.14 mg/L) | This waterbody is impaired for this parameter because the annual geometric means exceeded the threshold more than once in a three year period. However, this parameter will remain on the Study List and the 303(d) List because there are ongoing restoration activities to address the Nutrient impairment documented in the Withlacoochee, Middle and Lower Suwannee Basin Management Action Plan.
Suwannee | Lafayette | 3573B | Steinhatchee River | Stream | 3F | Nutrients (Total Nitrogen) | AGM ≤ 1.03 mg/L | 2 | 4d | 4d | Study List | AGM 2017 (1.07 mg/L) 2018 (0.81 mg/L) 2019 (1.09 mg/L) | AGM 2017 (1.07 mg/L) 2018 (0.81 mg/L) 2019 (1.09 mg/L) | This waterbody is impaired for this parameter based on the annual geometric means exceeding the nutrient threshold more than once in a three year period; however, this parameter is being placed in assessment category 4d based on insufficient supporting biological data. The department is requesting EPA add this parameter to the 303(d) List.
Suwannee | Alachua, Columbia, Gilchrist | 3605C | Santa Fe River | Stream | 3F | Nutrients (Macrophytes) | LVS C of C ≥ 2.5 and LVS FLEPPC ≤ 25% | 4e | 3c | 4e | Ongoing Restoration Activities | 11/06/2013: Avg_CofC_LVS - 2.9, FLEPPC - 16% 07/09/2014: Avg_CofC_LVS - 1.8, FLEPPC - 28% 09/08/2015: Avg_CofC_LVS - 2.2, FLEPPC - 32% 08/03/2016: Avg_CofC_LVS - 1.4, FLEPPC - 35% 12/07/2016: Avg_CofC_LVS - 1.5, FLEPPC - 43% 08/02/2017: Avg_CofC_LVS - 1.5, FLEPPC - 33% 07/12/2018: Avg_CofC_LVS - 2.5, FLEPPC - 25% | 09/08/2015: Avg_CofC_LVS - 2.2, FLEPPC - 32% 08/03/2016: Avg_CofC_LVS - 1.4, FLEPPC - 35% 12/07/2016: Avg_CofC_LVS - 1.5, FLEPPC - 43% 08/02/2017: Avg_CofC_LVS - 1.5, FLEPPC - 33% 07/12/2018: Avg_CofC_LVS - 2.5, FLEPPC - 25% | This waterbody has sufficient data to meet the planning list requirements for this parameter. However, this parameter will remain on the Study List and the 303(d) List because there are ongoing restoration activities to address the nutrient impairment documented in the Santa Fe River Basin Management Action Plan.
Suwannee | Alachua,Union | 3605D | Santa Fe River | Stream | 3F | Dissolved Oxygen (Percent Saturation) | Protection of the endangered Gulf Sturgeon: Dissolved Oxygen (Percent Saturation) levels shall not be lowered below the baseline distribution such that more than 50 percent of the daily average values are below the median of the baseline distribution. | 2 | 4d | 4d | Study List | 44/76 | 33/55 | This waterbody is impaired for this parameter based on the number of exceedances for the sample size using Table 4 in Appendix I of the "Technical Support Document for the Derivation of Dissolved Oxygen Criteria to Protect Aquatic Life in Florida's Fresh and Marine Waters," incorporated by reference in Chapter 62-303, F.A.C. This parameter is being placed on the Study List in Category 4d because a causative pollutant has not been determined, and the department is requesting EPA add this parameter to the 303(d) List. The median of the baseline distribution for river kilometers 71.6 - 87.7 is 73.0%. Samples used in this analysis were assessed for protection of the endangered Oval Pigtoe Mussel.
Suwannee | Alachua, Columbia | 3605Q | Treehouse Spring | Spring | 3F | Nutrients (Nitrate-Nitrite) | ≤ 0.35 mg/L | 2 | 4e | 4e | Ongoing Restoration Activities | AGM 2011 (0.21 mg/L) 2013 (0.21 mg/L) 2014 (0.19 mg/L) 2015 (0.43 mg/L) 2016 (0.25 mg/L) 2017 (0.20 mg/L) 2018 (0.35 mg/L) 2019 (0.54 mg/L) | AGM 2015 (0.43 mg/L) 2016 (0.25 mg/L) 2017 (0.20 mg/L) 2018 (0.35 mg/L) 2019 (0.54 mg/L) 2020 (0.45 mg/L) 2021 (0.32 mg/L) | This waterbody is impaired for this parameter because the annual geometric means exceeded the criteria more than once in a three year period. However, this parameter is being added to the Study List because there are ongoing restoration activities to address the Nitrate-Nitrite impairment documented in the Santa Fe River Basin Management Action Plan. The department is requesting EPA add this parameter to the 303(d) List.
Suwannee | Columbia, Gilchrist | 3605S | Devil's Ear Spring | Spring | 3F | Nutrients (Nitrate-Nitrite) | ≤ 0.35 mg/L | 4e | 4e | 4e | Ongoing Restoration Activities | AGM 2010 (1.57 mg/L) 2011 (1.62 mg/L) 2012 (1.11 mg/L) 2013 (1.54 mg/L) 2014 (1.75 mg/L) 2015 (1.78 mg/L) 2016 (1.61 mg/L) 2017 (1.69 mg/L) 2018 (1.85 mg/L) 2019 (1.76 mg/L) | AGM 2015 (1.78 mg/L) 2016 (1.61 mg/L) 2017 (1.69 mg/L) 2018 (1.85 mg/L) 2019 (1.76 mg/L) 2020 (1.88 mg/L) 2021 (1.55 mg/L) | This waterbody is impaired for this parameter because the annual geometric means exceeded the threshold more than once in a three year period. However, this parameter will remain on the Study List and the 303(d) List because there are ongoing restoration activities to address the Nutrient impairment documented in the Santa Fe River Basin Management Action Plan.
Suwannee | Alachua, Columbia | 3605T | Columbia Spring | Spring | 3F | Nutrients (Nitrate-Nitrite) | ≤ 0.35 mg/L | 4e | 4e | 4e | Ongoing Restoration Activities | AGM 2010 (0.26 mg/L) 2011 (0.13 mg/L) 2012 (0.11 mg/L) 2013 (0.24 mg/L) 2014 (0.18 mg/L) 2015 (0.39 mg/L) 2016 (0.32 mg/L) 2018 (0.37 mg/L) 2019 (0.48 mg/L) | AGM 2015 (0.39 mg/L) 2016 (0.32 mg/L) 2018 (0.37 mg/L) 2019 (0.48 mg/L) 2020 (0.39 mg/L) 2021 (0.33 mg/L) | This waterbody is impaired for this parameter because the annual geometric means exceeded the threshold more than once in a three year period. However, this parameter will remain on the Study List and the 303(d) List because there are ongoing restoration activities to address the Nutrient impairment documented in the Santa Fe River Basin Management Action Plan.
Suwannee | Columbia, Gilchrist | 3605X | Blue Spring (Gilchrist County) | Spring | 3F | Nutrients (Nitrate-Nitrite) | ≤ 0.35 mg/L | 4e | 4e | 4e | Ongoing Restoration Activities | AGM 2010 (1.86 mg/L) 2011 (1.63 mg/L) 2012 (1.42 mg/L) 2013 (1.74 mg/L) 2014 (1.80 mg/L) 2015 (1.93 mg/L) 2016 (2.09 mg/L) 2017 (2.22 mg/L) 2018 (1.52 mg/L) 2019 (1.53 mg/L) | AGM 2015 (1.93 mg/L) 2016 (2.09 mg/L) 2017 (2.22 mg/L) 2018 (1.52 mg/L) 2019 (1.53 mg/L) 2020 (1.83 mg/L) 2021 (1.85 mg/L) | This waterbody is impaired for this parameter because the annual geometric means exceeded the threshold more than once in a three year period. However, this parameter will remain on the Study List and the 303(d) List because there are ongoing restoration activities to address the Nutrient impairment documented in the Santa Fe River Basin Management Action Plan.
Suwannee | Gilchrist | 3605Y | Ginnie Spring | Spring | 3F | Nutrients (Nitrate-Nitrite) | ≤ 0.35 mg/L | 4e | 4e | 4e | Ongoing Restoration Activities | AGM 2011 (1.64 mg/L) 2012 (1.54 mg/L) 2013 (1.52 mg/L) 2014 (1.44 mg/L) 2015 (1.53 mg/L) 2016 (1.53 mg/L) 2018 (1.64 mg/L) 2019 (1.59 mg/L) | AGM 2015 (1.53 mg/L) 2016 (1.53 mg/L) 2018 (1.64 mg/L) 2019 (1.59 mg/L) 2020 (1.91 mg/L) 2021 (1.82 mg/L) | This waterbody is impaired for this parameter because the annual geometric means exceeded the threshold more than once in a three year period. However, this parameter will remain on the Study List and the 303(d) List because there are ongoing restoration activities to address the Nutrient impairment documented in the Santa Fe River Basin Management Action Plan.
Suwannee | Gilchrist, Suwannee | 3605Z | Trail Springs | Spring | 3F | Nutrients (Nitrate-Nitrite) | ≤ 0.35 mg/L | 4e | 4e | 4e | Ongoing Restoration Activities | AGM 2012 (3.78 mg/L) 2016 (7.53 mg/L) 2017 (10.87 mg/L) 2019 (4.12 mg/L) | AGM 2016 (7.53 mg/L) 2017 (10.87 mg/L) 2019 (4.12 mg/L) 2021 (7.83 mg/L) | This waterbody is impaired for this parameter because the annual geometric means exceeded the threshold more than once in a three year period. However, this parameter will remain on the Study List and the 303(d) List because there are ongoing restoration activities to address the Nutrient impairment documented in the Santa Fe River Basin Management Action Plan.
Suwannee | Alachua | 3641 | Rocky Creek | Stream | 3F | Escherichia coli | ≤ 410 Counts / 100 mL | 3b | 4d | 4d | Study List | 5/7 | 6/10 | This waterbody is impaired for this parameter based on the number of exceedances for the sample size and is being added to the Study List because a source tracking study is needed to evaluate the source of the impairment. Fewer than twenty samples can be used to identify a waterbody as impaired if there are at least five exceedances, per 62-303.390(2)(f) F.A.C. The department is requesting EPA add this parameter to the 303(d) List.
Suwannee | Alachua | 3653Z | Hornsby Spring | Spring | 3F | Nutrients (Nitrate-Nitrite) | ≤ 0.35 mg/L | 4e | 4e | 4e | Ongoing Restoration Activities | AGM 2010 (0.41 mg/L) 2011 (0.38 mg/L) 2013 (0.38 mg/L) 2014 (0.52 mg/L) 2016 (0.47 mg/L) 2017 (0.46 mg/L) 2018 (0.61 mg/L) 2019 (0.62 mg/L) | AGM 2016 (0.47 mg/L) 2017 (0.46 mg/L) 2018 (0.61 mg/L) 2019 (0.62 mg/L) 2020 (0.67 mg/L) 2021 (0.65 mg/L) | This waterbody is impaired for this parameter because the annual geometric means exceeded the threshold more than once in a three year period. However, this parameter will remain on the Study List and the 303(d) List because there are ongoing restoration activities to address the Nutrient impairment documented in the Santa Fe River Basin Management Action Plan.
Suwannee | Gilchrist | 3673 | Rock Bluff Spring | Spring | 3F | Nutrients (Nitrate-Nitrite) | ≤ 0.35 mg/L | 4e | 4e | 4e | Ongoing Restoration Activities | AGM 2010 (1.99 mg/L) 2011 (2.15 mg/L) 2012 (1.31 mg/L) 2013 (1.27 mg/L) 2015 (2.69 mg/L) 2016 (2.77 mg/L) 2017 (2.82 mg/L) 2018 (1.77 mg/L) 2019 (2.50 mg/L) | AGM 2015 (2.69 mg/L) 2016 (2.77 mg/L) 2017 (2.82 mg/L) 2018 (1.77 mg/L) 2019 (2.50 mg/L) 2021 (1.35 mg/L) | This waterbody is impaired for this parameter because the annual geometric means exceeded the threshold more than once in a three year period. However, this parameter will remain on the Study List and the 303(d) List because there are ongoing restoration activities to address the Nutrient impairment documented in the Withlacoochee, Middle and Lower Suwannee Basin Management Action Plan.
Suwannee | Dixie | 3724 | Direct Runoff to Gulf | Estuary | 2 | Enterococci | ≤ 130 Counts / 100 mL | 3b | 4d | 4d | Study List | No Data | 8/26 | This waterbody is impaired for this parameter based on the number of exceedances for the sample size and is being added to the Study List because a source tracking study is needed to evaluate the source of the impairment. The department is requesting EPA add this parameter to the 303(d) List.
Suwannee | Levy | 8037D | Gulf of Mexico (Cedar Key) | Coastal | 2 | Nutrients (Chlorophyll-a) | ENRX15: AGM ≤ 10.9 µg/L | 4e | 4e | 4e | Ongoing Restoration Activities | ENRX15 (AGM) 2011 (18.2 µg/L) 2012 (6.8 µg/L) 2013 (5.6 µg/L) 2014 (13.0 µg/L) 2015 (11.7 µg/L) 2016 (6.7 µg/L) 2017 (8.5 µg/L) 2018 (9.9 µg/L) 2019 (11.6 µg/L) | ENRX15 (AGM) 2015 (11.7 µg/L) 2016 (6.7 µg/L) 2017 (8.5 µg/L) 2018 (9.9 µg/L) 2019 (12.1 µg/L) 2021 (14.1 µg/L) 2022 (10.2 µg/L) | This waterbody is impaired for this parameter because the annual geometric means exceeded the threshold more than once in a three year period. However, this parameter will remain on the Study List and the 303(d) List because there are ongoing restoration activities to address the Nutrients impairment documented in the Cedar Key Pollutant Reduction Plan.
1 Florida's waterbody classifications are defined as:
1 - Potable water supplies
2 - Shellfish propagation or harvesting
3F - Fish consumption; recreation, propagation, and maintenance of a healthy, well-balanced population of fish and wildlife in fresh water
3M - Fish consumption; recreation, propagation, and maintenance of a healthy, well-balanced population of fish and wildlife in marine water
3F or 3M - Limited - Fish consumption; recreation or limited recreation; and/or propagation and maintenance of a limited population of fish and wildlife
4 - Agricultural water supplies
5 - Navigation, utility, and industrial use
2 The previous summary assessment is based on the most recent Biennial Assessment 2020-2022.
3 The current assessment includes data from the Planning Period (January 1, 2010 through December 31, 2019) and the Verified Period (January 1, 2015 through June 30, 2022).
† EPA's Integrated Report Category:
1 - Attains all designated uses.
2 - Attains some designated uses and insufficient or no information or data are present to determine if remaining uses are attained.
2b - Attains one or more designated uses and a Reasonable Assurance Plan has already been completed.
2e - Attains one or more designated uses and an Alternative Restoration Plan has already been completed.
2t - Attains one or more designated uses and a Total Maximum Daily Load (TMDL) has already been completed. The waterbody meets applicable water quality standards for the parameter; however, this assessment category does not imply attainment of required TMDL load reductions or applicable BMAP restoration goals.
3a - No data and information are present to determine if any designated use is attained.
3b - Some data and information are present but not enough to determine if any designated use is attained.
3c - Enough data and information are present to determine that one or more designated uses may not be attained according to the Planning List methodology.
4a - Impaired for one or more designated uses but does not require TMDL development because a TMDL has already been completed.
4b - Impaired for one or more designated uses but does not require TMDL development because the water will attain water quality standards due to existing or proposed measures.
4c - Impaired for one or more criteria or designated uses but does not require TMDL development because impairment is not caused by a pollutant.
4d - Waterbody indicates nonattainment of water quality standards, but the Department does not have enough information to determine a causative pollutant; or current data show a potentially adverse trend in nutrients or nutrient response variables; or
there are exceedances of stream nutrient thresholds, but the Department does not have enough information to fully assess nonattainment of the stream nutrient standard.
4e - Waterbody indicates nonattainment of water quality standards and pollution control mechanisms or restoration activities are in progress or planned to address nonattainment of water quality standards, but the Department does not have enough information
to fully evaluate whether proposed pollution mechanisms will result in attainment of water quality standards.
5 - Water quality standards are not attained and a TMDL is required.
4 Where data are presented as x/y, x represents the number of exceedances and y represents the total number of samples.
Where Biology data are presented as SCI (n=y), y represents the total number of samples; WBID Mean is the average value of all temporally independent biological health assessment scores over the assessment period; Mean 1 is the first
temporally independent average of all biological health assessments within the most recent consecutive three month period; Mean 2 is the second temporally independent average of all biological health assessments within the most recent consecutive three month period
prior to the most recent biological health assessment; * Indicates a LVS or RPS result that is averaged based on temporal dependency.
^Beach advisories are based on FL Dept of Health Enterococcus criterion of >70 CFU/100mL. Beach advisory data are provided by the Florida Department of Health 2023 Beach Advisories. Beach advisories, warnings, and closures based on red tides, rip tides, dangerous aquatic life, hurricanes,
or short-term releases of pollutants, such as sewage spills, sewer line breaks, and medical wastes, are not included when assessing primary contact and recreation use support.
Fish advisory data are provided by the Florida Department of Health 2021
Turbidity natural background conditions are based on data prior to 2010 using the 25th percentile.
Abbreviations: WBID - Waterbody Identification; NA - Not Applicable, does not apply, or was not assessed in the previous cycle (i.e. it's a new WBID, waterbody type change, etc.);
AAM - Annual Arithmetic Mean; AGM - Annual Geometric Mean; ENR - Estuary Nutrient Region; LTA - Long Term Average; LTAAM - Long Term Annual Arithmetic Mean; LTAGM - Long Term Annual Geometric Mean;
LVS - Linear Vegetation Survey; PCT - Percent; RPS - Rapid Periphyton Survey; SSAC - Site Specific Alternative Criteria; TPY - Tons Per Year; WQBEL - Water Quality Based Effluent Limit.
The Northeast Basin Study List is based on IWR Run 64 and the Impaired Waters Rule (IWR), Chapter 62-303, Florida Administrative Code, with the effective date of 10/17/2016.