## Sheet1
Group Name | County | WBID | Waterbody Name | Waterbody Type | Waterbody Class 1 | Parameters Assessed Using the Impaired Surface Waters Rule (IWR) | Criterion Concentration or Threshold Not Met | † Previous Summary Assessment Category 2 | † Current Assessment Category 3 | † Integrated Report Category Summary Assessment | Summary Assessment Status | Planning Period Assessment Data 4 | Verified Period Assessment Data 4 | Comments
Ochlockonee - St. Marks | Leon,Wakulla | 1006 | Wakulla River | Stream | 3F | Dissolved Oxygen (Percent Saturation) | ≥ 34 % | 4e | 4c | 4c | Natural Condition | 85/263 | 88/221 | This waterbody is impaired for this parameter based on the number of exceedances for the sample size but is being placed in category 4c because it has been determined that the impairment is due to natural conditions. There are biological data that validate attainment of the designated use, meeting 62-303.420(1)(b), F.A.C. Additionally, a majority of the monitoring locations that contributed exceedances to this assessment are in close proximity to Wakulla Spring, and spring waterbodies are characterized by naturally low dissolved oxygen as described in the Technical Support Document for the Derivation of Dissolved Oxygen criteria referenced in Rule 62-302. Samples used in this assessment were evaluated against a time of day adjustment as described in 62-303.420(9), F.A.C. The department is requesting EPA remove this parameter from the 303(d) List.
Ochlockonee - St. Marks | Leon,Liberty,Wakulla | 1297B | Ochlockonee River | Stream | 3F | Dissolved Oxygen (Percent Saturation) | ≥ 67 % | 4d | 2 | 2 | Not Impaired | 10/43 | 5/27 | This waterbody is not impaired for this parameter based on the number of exceedances for the sample size. This parameter is being removed from the Study List and the department is requesting EPA remove it from the 303(d) List, per 62-303.720(2)(L), F.A.C.
Ochlockonee - St. Marks | Gadsden,Leon | 1297E | Ochlockonee River | Stream | 3F | Dissolved Oxygen (Percent Saturation) | ≥ 67 % | 4d | 2 | 2 | Not Impaired | 12/75 | 8/49 | This waterbody is not impaired for this parameter based on the number of exceedances for the sample size. This parameter is being removed from the Study List and the department is requesting EPA remove it from the 303(d) List, per 62-303.720(2)(L), F.A.C.
Ochlockonee - St. Marks | Gadsden,Leon | 1297F | Ochlockonee River | Stream | 3F | Dissolved Oxygen (Percent Saturation) | ≥ 67 % | 4d | 2 | 2 | Not Impaired | 22/178 | 15/111 | This waterbody is not impaired for this parameter based on the number of exceedances for the sample size. This parameter is being removed from the Study List and the department is requesting EPA remove it from the 303(d) List, per 62-303.720(2)(L), F.A.C.
Pensacola | Santa Rosa | 179 | Bear Creek | Stream | 3F | Dissolved Oxygen (Percent Saturation) | ≥ 67 % | 4d | 2 | 2 | Not Impaired | 7/29 | 7/45 | This waterbody is not impaired for this parameter based on the number of exceedances for the sample size. Samples used in this assessment were evaluated against a time of day adjustment as described in 62-303.420(9), F.A.C. The department is requesting EPA remove this parameter from the 303(d) List.
Choctawhatchee - St. Andrew | Okaloosa | 495A | Turkey Creek | Stream | 3F | Dissolved Oxygen (Percent Saturation) | ≥ 67 % | 4d | 2 | 2 | Not Impaired | 73/349 | 23/196 | This waterbody is not impaired for this parameter based on the number of exceedances for the sample size. This parameter is being removed from the Study List and the department is requesting EPA remove it from the 303(d) List, per 62-303.720(2)(L), F.A.C.
Choctawhatchee - St. Andrew | Bay,Washington | 526 | Pine Log Creek | Stream | 3F | Dissolved Oxygen (Percent Saturation) | ≥ 67 % | 4d | 2 | 2 | Not Impaired | 10/46 | 4/46 | This waterbody is not impaired for this parameter based on the number of exceedances for the sample size. This parameter is being removed from the Study List and the department is requesting EPA remove it from the 303(d) List, per 62-303.720(2)(L), F.A.C.
1 Florida's waterbody classifications are defined as:
1 - Potable water supplies
2 - Shellfish propagation or harvesting
3F - Fish consumption; recreation, propagation, and maintenance of a healthy, well-balanced population of fish and wildlife in fresh water
3M - Fish consumption; recreation, propagation, and maintenance of a healthy, well-balanced population of fish and wildlife in marine water
3F or 3M - Limited - Fish consumption; recreation or limited recreation; and/or propagation and maintenance of a limited population of fish and wildlife
4 - Agricultural water supplies
5 - Navigation, utility, and industrial use
2 The previous summary assessment is based on the most recent Biennial Assessment 2020-2022.
3 The current assessment includes data from the Planning Period (January 1, 2010 through December 31, 2019) and the Verified Period (January 1, 2015 through June 30, 2022).
† EPA's Integrated Report Category:
1 - Attains all designated uses.
2 - Attains some designated uses and insufficient or no information or data are present to determine if remaining uses are attained.
2b - Attains one or more designated uses and a Reasonable Assurance Plan has already been completed.
2e - Attains one or more designated uses and an Alternative Restoration Plan has already been completed.
2t - Attains one or more designated uses and a Total Maximum Daily Load (TMDL) has already been completed. The waterbody meets applicable water quality standards for the parameter; however, this assessment category does not imply attainment of required TMDL load reductions or applicable BMAP restoration goals.
3a - No data and information are present to determine if any designated use is attained.
3b - Some data and information are present but not enough to determine if any designated use is attained.
3c - Enough data and information are present to determine that one or more designated uses may not be attained according to the Planning List methodology.
4a - Impaired for one or more designated uses but does not require TMDL development because a TMDL has already been completed.
4b - Impaired for one or more designated uses but does not require TMDL development because the water will attain water quality standards due to existing or proposed measures.
4c - Impaired for one or more criteria or designated uses but does not require TMDL development because impairment is not caused by a pollutant.
4d - Waterbody indicates nonattainment of water quality standards, but the Department does not have enough information to determine a causative pollutant; or current data show a potentially adverse trend in nutrients or nutrient response variables; or
there are exceedances of stream nutrient thresholds, but the Department does not have enough information to fully assess nonattainment of the stream nutrient standard.
4e - Waterbody indicates nonattainment of water quality standards and pollution control mechanisms or restoration activities are in progress or planned to address nonattainment of water quality standards, but the Department does not have enough information
to fully evaluate whether proposed pollution mechanisms will result in attainment of water quality standards.
5 - Water quality standards are not attained and a TMDL is required.
4 Where data are presented as x/y, x represents the number of exceedances and y represents the total number of samples.
Where Biology data are presented as SCI (n=y), y represents the total number of samples; WBID Mean is the average value of all temporally independent biological health assessment scores over the assessment period; Mean 1 is the first
temporally independent average of all biological health assessments within the most recent consecutive three month period; Mean 2 is the second temporally independent average of all biological health assessments within the most recent consecutive three month period
prior to the most recent biological health assessment; * Indicates a LVS or RPS result that is averaged based on temporal dependency.
^Beach advisories are based on FL Dept of Health Enterococcus criterion of >70 CFU/100mL. Beach advisory data are provided by the Florida Department of Health 2022 Beach Advisories. Beach advisories, warnings, and closures based on red tides, rip tides, dangerous aquatic life, hurricanes,
or short-term releases of pollutants, such as sewage spills, sewer line breaks, and medical wastes, are not included when assessing primary contact and recreation use support.
Fish advisory data are provided by the Florida Department of Health 2021
Turbidity natural background conditions are based on data prior to 2010 using the 25th percentile.
Abbreviations: WBID - Waterbody Identification; NA - Not Applicable, does not apply, or was not assessed in the previous cycle (i.e. it's a new WBID, waterbody type change, etc.);
AAM - Annual Arithmetic Mean; AGM - Annual Geometric Mean; ENR - Estuary Nutrient Region; LTA - Long Term Average; LTAAM - Long Term Annual Arithmetic Mean; LTAGM - Long Term Annual Geometric Mean;
LVS - Linear Vegetation Survey; PCT - Percent; RPS - Rapid Periphyton Survey; SSAC - Site Specific Alternative Criteria; TPY - Tons Per Year; WQBEL - Water Quality Based Effluent Limit.
The Northwest Basin Study List Removal List is based on IWR Run 64 and the Impaired Waters Rule (IWR), Chapter 62-303, Florida Administrative Code, with the effective date of 10/17/2016.