## Sheet1
Group Name | County | WBID | Waterbody Name | Waterbody Type | Waterbody Class 1 | Parameters Assessed Using the Impaired Surface Waters Rule (IWR) | Criterion Concentration or Threshold Not Met | † Previous Summary Assessment Category 2 | † Current Assessment Category 3 | † Integrated Report Category Summary Assessment | Summary Assessment Status | Planning Period Assessment Data 4 | Verified Period Assessment Data 4 | Comments
Nassau - St. Marys | Nassau | 2124A | Amelia River | Estuary | 3M | Dissolved Oxygen | Amelia River Type I SSAC: ≥ 3.2 mg/L as a minimum during low tide (applies July 1 – September 30); and ≥4.0 mg/L as a minimum during low tide (applies at all other times); and 24 hour avg ≥5.0 mg/L (applies at all times). | 5 | 4d | 4d | Delist (Analysis Flaw) | ≥3.2 mg/L July 1 – September 30 0/68 ≥4.0 mg/L all other times 5/225 24 hour avg ≥5.0 mg/L 27/99 | ≥3.2 mg/L July 1 – September 30 0/84 ≥4.0 mg/L all other times 1/227 24 hour avg ≥5.0 mg/L 31/100 | This waterbody is impaired for this parameter based on the number of exceedances for the sample size and is being placed in category 4d (Study List) based on a flaw in the original analysis. Nutrients were identified as the causative pollutant in the previous assessment, yet an error was identified in the previous assessment which resulted in the nutrients being assessed as impaired against the incorrect criteria. Stations used in this analysis were within the Amelia River Type I SSAC boundary. This parameter is being removed from the Verified List based on a flaw in the original analysis but will remain on the 303(d) List.
Nassau - St. Marys | Nassau | 2124A | Amelia River | Estuary | 3M | Nutrients (Chlorophyll-a) | ENRCC1: PCT ≤ 12.9 µg/L | 5 | 2 | 2 | Delist (Analysis Flaw) | ENRCC1 (PCT) 4/218 | ENRCC1 (PCT) 0/157 | This waterbody is not impaired for this parameter based on the number of exceedances for the sample size and is being placed in category 2 (Not Impaired) based on a flaw in the original analysis. An error was identified in the previous assessment which resulted in this parameter being assessed as impaired against the incorrect criteria. This parameter is being removed from the Verified List based on a flaw in the original analysis but will remain on the 303(d) List.
Nassau - St. Marys | Nassau | 2124A | Amelia River | Estuary | 3M | Nutrients (Total Phosphorus) | ENRCC1: PCT ≤ 0.181 mg/L | 5 | 2 | 2 | Delist (Analysis Flaw) | ENRCC1 (PCT) 1/220 | ENRCC1 (PCT) 1/159 | This waterbody is not impaired for this parameter based on the number of exceedances for the sample size and is being placed in category 2 (Not Impaired) based on a flaw in the original analysis. An error was identified in the previous assessment which resulted in this parameter being assessed as impaired against the incorrect criteria. This parameter is being removed from the Verified List based on a flaw in the original analysis but will remain on the 303(d) List.
Lower St. Johns | Duval | 2191B | Broward River (Upstream Marine Segment) | Estuary | 3M | Fecal Coliform | ≤ 400 Counts / 100 mL | 5 | Na | NA | Delist (Not Applicable) | Not Applicable | Not Applicable | This waterbody was previously listed as impaired on the Verified List for this parameter; however, fecal coliform bacteria is no longer assessed to determine impairment for this waterbody classification per 62-302.530, F.A.C. Enterococci is impaired for this waterbody and is being added to the Verified List and the department is requesting EPA add it to the 303(d) List. This parameter is being removed from the Verified List and the department is requesting EPA remove it from the 303(d) List per 62-303.720(2)(L), F.A.C.
Lower St. Johns | Duval | 2213EA | Willow Branch | Estuary | 3M | Fecal Coliform | ≤ 400 Counts / 100 mL | 5 | NA | NA | Delist (Not Applicable) | Not Applicable | Not Applicable | This waterbody was previously listed as impaired on the Verified List for this parameter; however, fecal coliform bacteria is no longer assessed to determine impairment for this waterbody classification per 62-302.530, F.A.C. Enterococci is impaired for this waterbody and is being added to the Verified List and the department is requesting EPA add it to the 303(d) List. This parameter is being removed from the Verified List and the department is requesting EPA remove it from the 303(d) List per 62-303.720(2)(L), F.A.C.
Lower St. Johns | Duval | 2304 | Miramar Creek | Stream | 3F | Dieldrin | ≤ 0.00014 µg/L annual average; 0.0019 max | 5 | 3c | 3c | Delist (Planning List) | 18/21 | 34/37 | This waterbody is impaired for this parameter. However, this parameter is a banned substance whose TMDL would be zero, per subsection 62-303.710(2), F.A.C. Therefore, this parameter is being removed from the Verified List and the department is requesting EPA remove it from the 303(d) List. This parameter is being placed in category 3c on the planning list.
Lower St. Johns | Duval | 2321 | Christopher Creek | Stream | 3F | Fecal Coliform | ≤ 400 Counts / 100 mL | 5 | NA | NA | Delist (Not Applicable) | Not Applicable | Not Applicable | This waterbody was previously listed as impaired on the Verified List for this parameter; however, fecal coliform bacteria is no longer assessed to determine impairment for this waterbody classification per 62-302.530, F.A.C. Escherichia coli is impaired for this waterbody and is being added to the Verified List and the department is requesting EPA add it to the 303(d) List. This parameter is being removed from the Verified List and the department is requesting EPA remove it from the 303(d) List per 62-303.720(2)(L), F.A.C.
Lower St. Johns | Duval | 2326B | Goodbys Creek (Marine Segment) | Estuary | 3M | Chlordane | ≤ 0.00059 µg/L annual average; 0.004 max | 5 | 2 | 3c | Delist (Planning List) | 6/16 | 6/34 | This waterbody is not impaired for this parameter but does not meet delisting requirements of Table 4 described in 62-303.720, F.A.C. However, this parameter is a banned substance whose TMDL would be zero, per subsection 62-303.710(2), F.A.C. Therefore, this parameter is being removed from the Verified List and the department is requesting EPA remove it from the 303(d) List. This parameter is being placed in category 3c on the planning list.
Lower St. Johns | St. Johns | 2419 | Sampson Creek | Stream | 3F | Fecal Coliform | ≤ 400 Counts / 100 mL | 5 | 3a | NA | Delist (Not Applicable) | Not Applicable | Not Applicable | This waterbody was previously listed as impaired on the Verified List for this parameter; however, fecal coliform bacteria is no longer assessed to determine impairment for this waterbody classification per 62-302.530, F.A.C. Escherichia coli is not impaired for this waterbody. This parameter is being removed from the Verified List and the department is requesting EPA remove it from the 303(d) List per 62-303.720(2)(L), F.A.C.
Lower St. Johns | Clay, Putnam | 2511B | Simms Creek | Stream | 3F | Lead | ≤ e^(1.273[lnH]-4.705) µg/L | 5 | 2 | 2 | Delist (Not Impaired) | 1/37 | 1/33 | This waterbody is not impaired for this parameter based on the number of exceedances for the sample size. This parameter is being removed from the Verified List and the department is requesting EPA remove it from the 303(d) List.
Lower St. Johns | Putnam, St. Johns | 2555 | Cracker Branch | Stream | 3F | Dissolved Oxygen (Percent Saturation) | ≥ 38 % | 5 | 3b | 4d | Delist (Study List) | 1/1 | No Data | This waterbody has insufficient data for this parameter based on the number of exceedances for the sample size, but is being added to the Study List per 62-303.720(2)(o), F.A.C. Nutrients was identified as the causative pollutant in the previous assessment, but are not impaired based on data in the current verified period. Samples used in this assessment were evaluated against a time of day adjustment as described in 62-303.420(9), F.A.C. This parameter is being removed from the Verified List but will remain on the 303(d) List.
Upper East Coast | Flagler | 2577 | Pringle Branch | Stream | 3F | Fecal Coliform | ≤ 400 Counts / 100 mL | 5 | 3a | NA | Delist (Not Applicable) | Not Applicable | Not Applicable | This waterbody was previously listed as impaired on the Verified List for this parameter; however, fecal coliform bacteria is no longer assessed to determine impairment for this waterbody classification per 62-302.530, F.A.C. Escherichia coli is not impaired for this waterbody. This parameter is being removed from the Verified List and the department is requesting EPA remove it from the 303(d) List per 62-303.720(2)(L), F.A.C.
Upper East Coast | Flagler, St. Johns | 2580B | Pellicer Creek | Estuary | 2 | Dissolved Oxygen (Percent Saturation) | ≥ 42 % | 5 | 4d | 4d | Delist (Study List) | 24/92 | 10/42 | This waterbody is impaired for this parameter based on the number of exceedances for the sample size, but is being added to the Study List per 62-303.720(2)(o), F.A.C. Nutrients were identified as the causative pollutant in the previous assessment, but are not impaired based on data in the current verified period. Dissolved oxygen measurements taken within tidal areas are assessed using associated specific conductivity data (4,580 µmhos/cm, or 1,500 mg/L chloride, or 2.7 PSU salinity) for the determination of applicable freshwater or marine criteria as described in 62-303.320(11), F.A.C. Samples used in this assessment when the freshwater criteria apply were evaluated against a time of day adjustment as described in 62-303.420(9), F.A.C. This parameter is being removed from the Verified List but will remain on the 303(d) List.
Lower St. Johns | Flagler | 2615 | Bull Creek Ditches | Stream | 3F | Nutrients (Total Nitrogen) | AGM ≤ 1.54 mg/L | 5 | 3b | 3b | Delist (Insufficient Data) | AGM 2017 (1.40 mg/L) 2018 (1.81 mg/L) 2019 (1.64 mg/L) 2020 (1.44 mg/L) 2021 (1.34 mg/L) | AGM 2017 (1.40 mg/L) 2018 (1.81 mg/L) 2019 (1.64 mg/L) 2020 (1.44 mg/L) 2021 (1.34 mg/L) 2022 (1.53 mg/L) 2023 (1.07 mg/L) | This waterbody is not impaired for this parameter in the verified period because the annual geometric means did not exceed the threshold more than once in a three year period. The assessment category is 3b (Insufficient Data) because biological or site-specific data are needed to determine whether or not the waterbody fully attains the designated use. This parameter is being removed from the Verified List and the department is requesting EPA remove it from the 303(d) List.
Lower St. Johns | Flagler | 2628 | Sweetwater Branch | Stream | 3F | Dissolved Oxygen (Percent Saturation) | ≥ 38 % | 5 | 3a | 4d | Delist (Study List) | No Data | No Data | This waterbody has no data for this parameter based on the number of exceedances for the sample size, but is being added to the Study List per 62-303.720(2)(o), F.A.C. Nutrients was identified as the causative pollutant in the previous assessment, but are not impaired based on data in the current verified period. Samples used in this assessment were evaluated against a time of day adjustment as described in 62-303.420(9), F.A.C. This parameter is being removed from the Verified List but will remain on the 303(d) List.
Lower St. Johns | Flagler, Volusia | 2630A | Little Haw Creek (below Lake Disston) | Stream | 3F | Lead | ≤ e^(1.273[lnH]-4.705) µg/L | 5 | 2 | 2 | Delist (Not Impaired) | 1/36 | 0/44 | This waterbody is not impaired for this parameter based on the number of exceedances for the sample size. The exceedance rate meets the delisting requirements of Table 4 as described in 62-303.720, F.A.C. The department is requesting EPA remove this parameter from the 303(d) List.
Suwannee | Madison | 3366 | Norton Creek | Stream | 3F | Dissolved Oxygen (Percent Saturation) | ≥ 34 % | 5 | 2 | 2 | Delist (Analysis Flaw) | 0/3 | 0/19 | This waterbody is not impaired for this parameter based on the number of exceedances for the sample size. This parameter was placed on the Verified List in a previous assessment; however, several stations whose data contributed to the impairment have since been determined to not be representative of the WBID and are being unassigned. Samples used in this assessment were evaluated against a time of day adjustment as described in 62-303.420(9), F.A.C. The department is removing this parameter from the Verified List and is requesting EPA remove it from the 303(d) List based on a flaw in the original analysis.
Suwannee | Dixie, Levy | 3422D | Gulf of Mexico (Levy And Dixie County; Suwannee River) | Coastal | 2 | Fecal Coliform (3) | ≤ 14 MPN/100 mL | 5 | 2 | 2 | Delist (Not Impaired) | Planning List | Not Impaired | This waterbody is not impaired for this parameter based on the number of exceedances for the sample size. The waterbody does not include any sampling locations that have a median fecal coliform MPN value that exceeds 14 counts per 100 ml. This parameter is being removed from the Verified List and the department is requesting EPA remove it from the 303(d) List.
Suwannee | Suwannee | 3496A | Low Lake | Lake | 3F | Dissolved Oxygen (Percent Saturation) | ≥ 34 % | 5 | 3b | 4d | Delist (Study List) | 0/1 | 0/3 | This waterbody has insufficient data for this parameter based on the number of exceedances for the sample size, but is being added to the Study List per 62-303.720(2)(o), F.A.C. Biochemical Oxygen Demand was identified as the causative pollutant in the previous assessment, but is not impaired based on data in the current verified period. Samples used in this assessment were evaluated against a time of day adjustment as described in 62-303.420(9), F.A.C. This parameter is being removed from the Verified List but will remain on the 303(d) List.
Suwannee | Columbia | 3531 | Rose Creek | Stream | 3F | Dissolved Oxygen (Percent Saturation) | ≥ 34 % | 5 | 4d | 4d | Delist (Study List) | 9/24 | 8/28 | This waterbody is impaired for this parameter based on the number of exceedances for the sample size, but is being added to the Study List per 62-303.720(2)(o), F.A.C. Biochemical Oxygen Demand was identified as the causative pollutant in the previous assessment, but is not impaired based on data in the current verified period. Samples used in this assessment were evaluated against a time of day adjustment as described in 62-303.420(9), F.A.C. This parameter is being removed from the Verified List but will remain on the 303(d) List.
Suwannee | Alachua, Bradford | 3605F | Santa Fe River Headwaters | Stream | 3F | Dissolved Oxygen (Percent Saturation) | ≥ 34 % | 5 | 4d | 4d | Delist (Study List) | 2/6 | 5/20 | This waterbody is impaired for this parameter based on the number of exceedances for the sample size, but is being added to the Study List per 62-303.720(2)(o), F.A.C. Nutrients was identified as the causative pollutant in the previous assessment, but are not impaired based on data in the current verified period. Samples used in this assessment were evaluated against a time of day adjustment as described in 62-303.420(9), F.A.C. This parameter is being removed from the Verified List but will remain on the 303(d) List. Dissolved Oxygen will remain on the 1998 303(d) List.
Suwannee | Levy | 8037D | Gulf of Mexico (Cedar Key) | Coastal | 2 | Nutrients (Total Phosphorus) | ENRX15: AGM ≤ 0.060 mg/L | 5 | 4e | 4e | Delist (Ongoing Restoration Activities) | ENRX15 (AGM) 2012 (0.037 mg/L) 2013 (0.031 mg/L) 2014 (0.048 mg/L) 2015 (0.059 mg/L) 2016 (0.038 mg/L) 2017 (0.042 mg/L) 2018 (0.052 mg/L) 2019 (0.054 mg/L) 2020 (0.056 mg/L) 2021 (0.056 mg/L) | ENRX15 (AGM) 2017 (0.042 mg/L) 2018 (0.052 mg/L) 2019 (0.047 mg/L) 2021 (0.065 mg/L) 2022 (0.068 mg/L) | This waterbody is impaired for this parameter because the annual geometric means exceeded the threshold more than once in a three year period. However, this parameter is being added to the Study List because there are ongoing restoration activities to address the nutrients impairment documented in the Cedar Key Pollutant Reduction Plan. This parameter is being removed from the Verified List but will remain on the 303(d) List. Lakewatch data was excluded from the verified period during this assessment.
1 Florida's waterbody classifications are defined as:
1 - Potable water supplies
2 - Shellfish propagation or harvesting
3F - Fish consumption; recreation, propagation, and maintenance of a healthy, well-balanced population of fish and wildlife in fresh water
3M - Fish consumption; recreation, propagation, and maintenance of a healthy, well-balanced population of fish and wildlife in marine water
3F or 3M - Limited - Fish consumption; recreation or limited recreation; and/or propagation and maintenance of a limited population of fish and wildlife
4 - Agricultural water supplies
5 - Navigation, utility, and industrial use
2 The previous summary assessment is based on the most recent Biennial Assessment 2022-2024.
3 The current assessment includes data from the Planning Period (January 1, 2012 through December 31, 2021) and the Verified Period (January 1, 2017 through June 30, 2024).
† EPA's Integrated Report Category:
1 - Attains all designated uses.
2 - Attains some designated uses and insufficient or no information or data are present to determine if remaining uses are attained.
2b - Attains one or more designated uses and a Reasonable Assurance Plan has already been completed.
2e - Attains one or more designated uses and an Alternative Restoration Plan has already been completed.
2t - Attains one or more designated uses and a Total Maximum Daily Load (TMDL) has already been completed. The waterbody meets applicable water quality standards for the parameter; however, this assessment category does not imply attainment of required TMDL load reductions or applicable BMAP restoration goals.
3a - No data and information are present to determine if any designated use is attained.
3b - Some data and information are present but not enough to determine if any designated use is attained.
3c - Enough data and information are present to determine that one or more designated uses may not be attained according to the Planning List methodology.
4a - Impaired for one or more designated uses but does not require TMDL development because a TMDL has already been completed.
4b - Impaired for one or more designated uses but does not require TMDL development because the water will attain water quality standards due to existing or proposed measures.
4c - Impaired for one or more criteria or designated uses but does not require TMDL development because impairment is not caused by a pollutant.
4d - Waterbody indicates nonattainment of water quality standards, but the department does not have enough information to determine a causative pollutant; or current data show a potentially adverse trend in nutrients or nutrient response variables; or
there are exceedances of stream nutrient thresholds, but the department does not have enough information to fully assess nonattainment of the stream nutrient standard.
4e - Waterbody indicates nonattainment of water quality standards and pollution control mechanisms or restoration activities are in progress or planned to address nonattainment of water quality standards, but the department does not have enough information
to fully evaluate whether proposed pollution mechanisms will result in attainment of water quality standards.
5 - Water quality standards are not attained and a TMDL is required.
4 Where data are presented as x/y, x represents the number of exceedances and y represents the total number of samples.
Where Biology data are presented as SCI (n=y), y represents the total number of samples; WBID Mean is the average value of all temporally independent biological health assessment scores over the assessment period; Mean 1 is the first
temporally independent average of all biological health assessments within the most recent consecutive three month period; Mean 2 is the second temporally independent average of all biological health assessments within the most recent consecutive three month period
prior to the most recent biological health assessment; A - Indicates a LVS, RPS, or SCI result that is averaged based on temporal dependency.
^Beach advisories are based on Florida Department of Health Enterococcus criterion of >70 CFU/100mL. Beach advisory data are provided by the Florida Department of Health 2023 Beach Advisories. Beach advisories, warnings, and closures based on red tides, rip tides, dangerous aquatic life, hurricanes,
or short-term releases of pollutants, such as sewage spills, sewer line breaks, and medical wastes, are not included when assessing primary contact and recreation use support.
Fish advisory data are provided by the Florida Department of Health 2025
Turbidity natural background conditions are based on data prior to 2010 using the 25th percentile.
Abbreviations: WBID - Waterbody Identification; NA - Not Applicable, does not apply, or was not assessed in the previous assessment (i.e. it's a new WBID, waterbody type change, etc.);
AAM - Annual Arithmetic Mean; AGM - Annual Geometric Mean; ENR - Estuary Nutrient Region; LTA - Long Term Average; LTAAM - Long Term Annual Arithmetic Mean; LTAGM - Long Term Annual Geometric Mean;
LVS - Linear Vegetation Survey; PCT - Percent; RPS - Rapid Periphyton Survey; SSAC - Site Specific Alternative Criteria; TPY - Tons Per Year; WQBEL - Water Quality Based Effluent Limit.
The Northeast Basin Delist List is based on IWR Run 66 and the Impaired Waters Rule (IWR), Chapter 62-303, Florida Administrative Code, with the effective date of 10/17/2016.