## Sheet1
Group Name | County | WBID | Waterbody Name | Waterbody Type | Waterbody Class 1 | Parameters Assessed Using the Impaired Surface Waters Rule (IWR) | Criterion Concentration or Threshold Not Met | † Previous Summary Assessment Category 2 | † Current Assessment Category 3 | † Integrated Report Category Summary Assessment | Summary Assessment Status | Planning Period Assessment Data 4 | Verified Period Assessment Data 4 | Comments
Suwannee | Levy | 1325 | Tenmile Creek | Stream | 3F | Dissolved Oxygen (Percent Saturation) | ≥ 38 % | 4d | 2 | 2 | Not Impaired | 1/15 | 2/24 | This waterbody is not impaired for this parameter based on the number of exceedances for the sample size. Samples used in this assessment were evaluated against a time of day adjustment as described in 62-303.420(9), F.A.C. The department is requesting EPA remove this parameter from the 303(d) List.
Nassau - St. Marys | Nassau | 2105A | Hampton Lake | Lake | 3F | Dissolved Oxygen (Percent Saturation) | ≥ 34 % | 4d | 2 | 2 | Not Impaired | 2/26 | 0/21 | This waterbody is not impaired for this parameter based on the number of exceedances for the sample size. Samples used in this assessment were evaluated against a time of day adjustment as described in 62-303.420(9), F.A.C. The department is requesting EPA remove this parameter from the 303(d) List.
Lower St. Johns | Duval | 2227A | Sherman Creek (Freshwater Portion) | Stream | 3F | Dissolved Oxygen (Percent Saturation) | ≥ 34 % | 4d | 2 | 2 | Not Impaired | 83/351 | 14/205 | This waterbody is not impaired for this parameter based on the number of exceedances for the sample size. Dissolved oxygen measurements taken within tidal areas are assessed using associated specific conductivity data (4,580 µmhos/cm, or 1,500 mg/L chloride, or 2.7 PSU salinity) for the determination of applicable freshwater or marine criteria as described in 62-303.320(11), F.A.C. Samples used in this assessment when the freshwater criteria apply were evaluated against a time of day adjustment as described in 62-303.420(9), F.A.C. The department is requesting EPA remove this parameter from the 303(d) List.
Lower St. Johns | Duval | 2271 | Puncheon Branch Gum Swamp | Stream | 3F | Biology | Average score of at least two temporally independent SCI scores ≥ 40; or both of the two most recent SCI scores ≥ 35; or if there are only two SCI scores and there is less than or equal to a 20 point difference. | 4d | 2 | 2 | Not Impaired | SCI (n=2) Mean 1 (49), Mean 2 (27) | SCI (n=3) WBID Mean (43) Mean 1 (53), Mean 2 (49) | This waterbody is not impaired for this parameter based on passing bioassessments. The department is requesting EPA remove this parameter from the 303(d) List.
Lower St. Johns | Duval | 2271 | Puncheon Branch Gum Swamp | Stream | 3F | Dissolved Oxygen (Percent Saturation) | ≥ 34 % | 4d | 4c | 4c | Natural Condition | 2/16 | 2/17 | This waterbody is impaired for this parameter based on the number of exceedances for the sample size but is being placed in category 4c because it has been determined that the impairment is due to natural conditions. There are biological data that validate attainment of the designated use, meeting 62-303.420(1)(b), F.A.C. Samples used in this assessment were evaluated against a time of day adjustment as described in 62-303.420(9), F.A.C. The department is requesting EPA remove this parameter from the 303(d) List.
Lower St. Johns | Duval | 2287B | Miller Creek (Marine Segment) | Estuary | 3M | Dissolved Oxygen (Percent Saturation) | ≥ 42 % | 4d | 2 | 2 | Not Impaired | 12/97 | 3/61 | This waterbody is not impaired for this parameter based on the number of exceedances for the sample size. Dissolved oxygen measurements taken within tidal areas are assessed using associated specific conductivity data (4,580 µmhos/cm, or 1,500 mg/L chloride, or 2.7 PSU salinity) for the determination of applicable freshwater or marine criteria as described in 62-303.320(11), F.A.C. Samples used in this assessment when the freshwater criteria apply were evaluated against a time of day adjustment as described in 62-303.420(9), F.A.C. The department is requesting EPA remove this parameter from the 303(d) List.
Lower St. Johns | Duval | 2361 | Deep Bottom Creek | Stream | 3F | Nutrients (Chlorophyll-a) | AGM ≤ 20 µg/L; > 3.2 to 20 µg/L is a site specific interpretation | 4d | 3c | 3c | Planning List | AGM 2018 (4.5 µg/L) 2019 (6.5 µg/L) 2020 (3.1 µg/L) 2021 (7.4 µg/L) | AGM 2018 (4.5 µg/L) 2019 (6.5 µg/L) 2020 (3.1 µg/L) 2021 (7.4 µg/L) 2022 (3.6 µg/L) 2023 (20 µg/L) | This waterbody is potentially impaired for this parameter because the annual geometric means exceeded the nutrient threshold of 3.2 µg/L at least once in a three year period but were below 20 µg/L. The assessment is inconclusive because there are insufficient site-specific data demonstrating a well-balanced population of flora. The department is requesting EPA remove this parameter from the 303(d) List.
Lower St. Johns | Clay | 2410 | Swimming Pen Creek | Stream | 3F | Nutrients (Chlorophyll-a) | AGM ≤ 20 µg/L; > 3.2 to 20 µg/L is a site specific interpretation | 4d | 4a | 4a | TMDL Complete | AGM 2019 (4.5 µg/L) 2020 (26 µg/L) 2021 (16.0 µg/L) | AGM 2019 (4.5 µg/L) 2020 (26 µg/L) 2021 (16.0 µg/L) 2022 (40 µg/L) | This waterbody is impaired for this parameter and is being placed in category 4a because there is a DEP adopted dissolved oxygen and nutrient TMDL. The department is requesting EPA remove this parameter from the 303(d) List.
Lower St. Johns | St. Johns | 2549 | Deep Creek | Stream | 3F | Biochemical Oxygen Demand | Shall not be increased to exceed values which would cause dissolved oxygen to be depressed below the limit established for each class and, in no case, shall it be great enough to produce nuisance conditions. | NA | NA | NA | Not Applicable | Not Applicable | Not Applicable | Biochemical Oxygen Demand (BOD) was originally assessed in error because there are no numeric criteria for BOD and the narrative criteria is linked to the dissolved oxygen (percent saturation) assessment for which this waterbody will continue to be assessed. Dissolved Oxygen (percent saturation) is not impaired but will remain on the 303(d) List because the exceedance rate does not meet the delisting requirements of Table 4 as described in 62-303.720, F.A.C. The department is requesting EPA remove this parameter from the 303(d) List.
Lower St. Johns | Putnam, St. Johns | 2555 | Cracker Branch | Stream | 3F | Biochemical Oxygen Demand | Shall not be increased to exceed values which would cause dissolved oxygen to be depressed below the limit established for each class and, in no case, shall it be great enough to produce nuisance conditions. | NA | NA | NA | Not Applicable | Not Applicable | Not Applicable | Biochemical Oxygen Demand (BOD) was originally assessed in error because there are no numeric criteria for BOD and the narrative criteria is linked to the dissolved oxygen (percent saturation) assessment for which this waterbody will continue to be assessed. Dissolved Oxygen (percent saturation) is not impaired but will remain on the 303(d) List because the exceedance rate does not meet the delisting requirements of Table 4 as described in 62-303.720, F.A.C. The department is requesting EPA remove this parameter from the 303(d) List.
Lower St. Johns | Putnam | 2567A | Rice Creek | Stream | 3F | Biochemical Oxygen Demand | Shall not be increased to exceed values which would cause dissolved oxygen to be depressed below the limit established for each class and, in no case, shall it be great enough to produce nuisance conditions. | NA | NA | NA | Not Applicable | Not Applicable | Not Applicable | Biochemical Oxygen Demand (BOD) was originally assessed in error because there are no numeric criteria for BOD and the narrative criteria is linked to the dissolved oxygen (percent saturation) assessment for which this waterbody will continue to be assessed. Dissolved Oxygen (percent saturation) is not impaired but will remain on the 303(d) List because the exceedance rate does not meet the delisting requirements of Table 4 as described in 62-303.720, F.A.C. The department is requesting EPA remove this parameter from the 303(d) List.
Lower St. Johns | Putnam, St. Johns | 2569 | West Run Cracker Branch | Stream | 3F | Biochemical Oxygen Demand | Shall not be increased to exceed values which would cause dissolved oxygen to be depressed below the limit established for each class and, in no case, shall it be great enough to produce nuisance conditions. | NA | NA | NA | Not Applicable | Not Applicable | Not Applicable | Biochemical Oxygen Demand (BOD) was originally assessed in error because there are no numeric criteria for BOD and the narrative criteria is linked to the dissolved oxygen (percent saturation) assessment for which this waterbody will continue to be assessed. Dissolved Oxygen (percent saturation) is not impaired but will remain on the 303(d) List because the exceedance rate does not meet the delisting requirements of Table 4 as described in 62-303.720, F.A.C. The department is requesting EPA remove this parameter from the 303(d) List.
Lower St. Johns | Flagler, St. Johns | 2589 | Sixteen Mile Creek | Stream | 3F | Nutrients (Chlorophyll-a) | AGM ≤ 20 µg/L; > 3.2 to 20 µg/L is a site specific interpretation | 4d | 3c | 3c | Planning List | AGM 2012 (9.0 µg/L) 2013 (2.7 µg/L) 2014 (1.9 µg/L) 2015 (2.3 µg/L) 2016 (3.1 µg/L) 2017 (10.1 µg/L) 2018 (3.3 µg/L) 2019 (2.7 µg/L) 2020 (6.5 µg/L) 2021 (4.0 µg/L) | AGM 2017 (10.1 µg/L) 2018 (3.3 µg/L) 2019 (2.7 µg/L) 2020 (6.5 µg/L) 2021 (4.0 µg/L) 2022 (3.0 µg/L) 2023 (4.7 µg/L) | This waterbody is potentially impaired for this parameter because the annual geometric means exceeded the nutrient threshold of 3.2 µg/L at least once in a three year period but were below 20 µg/L. The assessment is inconclusive because there are insufficient site-specific data demonstrating a well-balanced population of flora. The department is requesting EPA remove this parameter from the 303(d) List.
Lower St. Johns | Flagler, Volusia | 2629 | Middle Haw Creek | Stream | 3F | Nutrients (Total Nitrogen) | AGM ≤ 1.54 mg/L | 4d | 3b | 3b | Insufficient Data | AGM 2017 (2.04 mg/L) 2018 (1.61 mg/L) 2019 (1.49 mg/L) 2020 (1.14 mg/L) 2021 (1.47 mg/L) | AGM 2017 (2.04 mg/L) 2018 (1.61 mg/L) 2019 (1.49 mg/L) 2020 (1.14 mg/L) 2021 (1.47 mg/L) 2022 (1.21 mg/L) 2023 (1.11 mg/L) | This waterbody is not impaired for this parameter because the annual geometric means did not exceed the nutrient threshold more than once in a three year period. The assessment category is 3b (Insufficient Data) because biological or site-specific data are needed to determine whether or not the waterbody fully attains the designated use. The department is requesting EPA remove it from the 303(d) List.
Suwannee | Jefferson, Madison, Taylor | 3310 | Aucilla River | Stream | 3F | Nutrients (Total Nitrogen) | AGM ≤ 1.03 mg/L | 4d | 3b | 3b | Insufficient Data | AGM 2013 (1.37 mg/L) 2015 (0.88 mg/L) 2016 (0.74 mg/L) 2017 (1.06 mg/L) 2018 (1.12 mg/L) 2019 (0.61 mg/L) 2020 (0.96 mg/L) 2021 (0.90 mg/L) | AGM 2017 (1.06 mg/L) 2018 (1.12 mg/L) 2019 (0.61 mg/L) 2020 (0.96 mg/L) 2021 (0.90 mg/L) 2022 (0.80 mg/L) | This waterbody is not impaired for this parameter because the annual geometric means did not exceed the nutrient threshold more than once in a three year period. The assessment category is 3b (Insufficient Data) because biological or site-specific data are needed to determine whether or not the waterbody fully attains the designated use. The department is requesting EPA remove it from the 303(d) List.
Suwannee | Taylor | 3473A2 | Fenholloway River (Freshwater Segment) | Stream | 3F | Nutrients (Total Nitrogen) | Fenholloway River Level II WQBEL: Annual Average Daily Load ≤ 5,573 lbs/day | 4d | NA | NA | Not Applicable | AGM 2012 (2.47 mg/L) 2013 (1.90 mg/L) 2014 (1.55 mg/L) 2016 (2.48 mg/L) 2017 (2.70 mg/L) | AGM 2017 (2.70 mg/L) | This waterbody was previously added to the 303(d) List for this parameter based on the numeric nutrient criteria; however, it is assessed against the Fenholloway River WQBEL with a total nitrogen criterion expressed as a load. It is being placed in category NA (Not Applicable) until information has been provided confirming the loading criterion has been achieved, and the department is requesting EPA remove it from the 303(d) List. The WQBEL was developed to address the Foley Cellulose LLC permit, but the facility has closed and is no longer discharging to this waterbody.
Suwannee | Taylor | 3473A2 | Fenholloway River (Freshwater Segment) | Stream | 3F | Nutrients (Total Phosphorus) | Fenholloway River Level II WQBEL: Annual Average Daily Load ≤ 839 lbs/day | 4d | NA | NA | Not Applicable | AGM 2013 (0.53 mg/L) 2014 (0.33 mg/L) 2016 (0.50 mg/L) 2017 (0.52 mg/L) | AGM 2017 (0.52 mg/L) | This waterbody was previously added to the 303(d) List for this parameter based on the numeric nutrient criteria; however, it is assessed against the Fenholloway River WQBEL with a total phosphorus criterion expressed as a load. It is being placed in category NA (Not Applicable) until information has been provided confirming the loading criterion has been achieved, and the department is requesting EPA remove it from the 303(d) List. The WQBEL was developed to address the Foley Cellulose LLC permit, but the facility has closed and is no longer discharging to this waterbody.
Suwannee | Taylor | 3473B | Fenholloway River below Buckeye Pulp Mill | Stream | 3F | Biochemical Oxygen Demand | Shall not be increased to exceed values which would cause dissolved oxygen to be depressed below the limit established for each class and, in no case, shall it be great enough to produce nuisance conditions. | NA | NA | NA | Not Applicable | Not Applicable | Not Applicable | Biochemical Oxygen Demand (BOD) was originally assessed in error because there are no numeric criteria for BOD and the narrative criteria is linked to the dissolved oxygen (percent saturation) assessment for which this waterbody will continue to be assessed. Dissolved Oxygen (percent saturation) is not impaired but will remain on the 303(d) List because the exceedance rate does not meet the delisting requirements of Table 4 as described in 62-303.720, F.A.C. The department is requesting EPA remove this parameter from the 303(d) List.
Suwannee | Taylor | 3473B | Fenholloway River below Buckeye Pulp Mill | Stream | 3F | Nutrients (Total Phosphorus) | AGM ≤ 0.18 mg/L | 4d | 3b | 3b | Insufficient Data | AGM 2016 (1.24 mg/L) 2017 (0.55 mg/L) 2020 (0.16 mg/L) 2021 (0.13 mg/L) | AGM 2017 (0.55 mg/L) 2020 (0.16 mg/L) 2021 (0.13 mg/L) | This waterbody is not impaired for this parameter because the annual geometric means did not exceed the nutrient threshold more than once in a three year period. The assessment category is 3b (Insufficient Data) because biological or site-specific data are needed to determine whether or not the waterbody fully attains the designated use. The department is requesting EPA remove it from the 303(d) List.
Suwannee | Alachua | 3641 | Rocky Creek | Stream | 3F | Biochemical Oxygen Demand | Shall not be increased to exceed values which would cause dissolved oxygen to be depressed below the limit established for each class and, in no case, shall it be great enough to produce nuisance conditions. | NA | NA | NA | Not Applicable | Not Applicable | Not Applicable | Biochemical Oxygen Demand (BOD) was originally assessed in error because there are no numeric criteria for BOD and the narrative criteria is linked to the dissolved oxygen (percent saturation) assessment for which this waterbody will continue to be assessed. Dissolved Oxygen (percent saturation) is not impaired and not on the 303(d) List. The department is requesting EPA remove this parameter from the 303(d) List.
1 Florida's waterbody classifications are defined as:
1 - Potable water supplies
2 - Shellfish propagation or harvesting
3F - Fish consumption; recreation, propagation, and maintenance of a healthy, well-balanced population of fish and wildlife in fresh water
3M - Fish consumption; recreation, propagation, and maintenance of a healthy, well-balanced population of fish and wildlife in marine water
3F or 3M - Limited - Fish consumption; recreation or limited recreation; and/or propagation and maintenance of a limited population of fish and wildlife
4 - Agricultural water supplies
5 - Navigation, utility, and industrial use
2 The previous summary assessment is based on the most recent Biennial Assessment 2022-2024.
3 The current assessment includes data from the Planning Period (January 1, 2012 through December 31, 2021) and the Verified Period (January 1, 2017 through June 30, 2024).
† EPA's Integrated Report Category:
1 - Attains all designated uses.
2 - Attains some designated uses and insufficient or no information or data are present to determine if remaining uses are attained.
2b - Attains one or more designated uses and a Reasonable Assurance Plan has already been completed.
2e - Attains one or more designated uses and an Alternative Restoration Plan has already been completed.
2t - Attains one or more designated uses and a Total Maximum Daily Load (TMDL) has already been completed. The waterbody meets applicable water quality standards for the parameter; however, this assessment category does not imply attainment of required TMDL load reductions or applicable BMAP restoration goals.
3a - No data and information are present to determine if any designated use is attained.
3b - Some data and information are present but not enough to determine if any designated use is attained.
3c - Enough data and information are present to determine that one or more designated uses may not be attained according to the Planning List methodology.
4a - Impaired for one or more designated uses but does not require TMDL development because a TMDL has already been completed.
4b - Impaired for one or more designated uses but does not require TMDL development because the water will attain water quality standards due to existing or proposed measures.
4c - Impaired for one or more criteria or designated uses but does not require TMDL development because impairment is not caused by a pollutant.
4d - Waterbody indicates nonattainment of water quality standards, but the department does not have enough information to determine a causative pollutant; or current data show a potentially adverse trend in nutrients or nutrient response variables; or
there are exceedances of stream nutrient thresholds, but the department does not have enough information to fully assess nonattainment of the stream nutrient standard.
4e - Waterbody indicates nonattainment of water quality standards and pollution control mechanisms or restoration activities are in progress or planned to address nonattainment of water quality standards, but the department does not have enough information
to fully evaluate whether proposed pollution mechanisms will result in attainment of water quality standards.
5 - Water quality standards are not attained and a TMDL is required.
4 Where data are presented as x/y, x represents the number of exceedances and y represents the total number of samples.
Where Biology data are presented as SCI (n=y), y represents the total number of samples; WBID Mean is the average value of all temporally independent biological health assessment scores over the assessment period; Mean 1 is the first
temporally independent average of all biological health assessments within the most recent consecutive three month period; Mean 2 is the second temporally independent average of all biological health assessments within the most recent consecutive three month period
prior to the most recent biological health assessment; A - Indicates a LVS, RPS, or SCI result that is averaged based on temporal dependency.
^Beach advisories are based on Florida Department of Health Enterococcus criterion of >70 CFU/100mL. Beach advisory data are provided by the Florida Department of Health 2023 Beach Advisories. Beach advisories, warnings, and closures based on red tides, rip tides, dangerous aquatic life, hurricanes,
or short-term releases of pollutants, such as sewage spills, sewer line breaks, and medical wastes, are not included when assessing primary contact and recreation use support.
Fish advisory data are provided by the Florida Department of Health 2025
Turbidity natural background conditions are based on data prior to 2010 using the 25th percentile.
Abbreviations: WBID - Waterbody Identification; NA - Not Applicable, does not apply, or was not assessed in the previous assessment (i.e. it's a new WBID, waterbody type change, etc.);
AAM - Annual Arithmetic Mean; AGM - Annual Geometric Mean; ENR - Estuary Nutrient Region; LTA - Long Term Average; LTAAM - Long Term Annual Arithmetic Mean; LTAGM - Long Term Annual Geometric Mean;
LVS - Linear Vegetation Survey; PCT - Percent; RPS - Rapid Periphyton Survey; SSAC - Site Specific Alternative Criteria; TPY - Tons Per Year; WQBEL - Water Quality Based Effluent Limit.
The Northeast Basin Study List Removals List is based on IWR Run 66 and the Impaired Waters Rule (IWR), Chapter 62-303, Florida Administrative Code, with the effective date of 10/17/2016.