## Sheet1
Group Name | County | WBID | Waterbody Name | Waterbody Type | Waterbody Class 1 | Parameters Assessed Using the Impaired Surface Waters Rule (IWR) | Criterion Concentration or Threshold Not Met | † Previous Summary Assessment Category 2 | † Current Assessment Category 3 | † Integrated Report Category Summary Assessment | Summary Assessment Status | Planning Period Assessment Data 4 | Verified Period Assessment Data 4 | Comments
Ochlockonee - St. Marks | Wakulla | 1006X | Wakulla Spring | Spring | 3F | Nutrients (Nitrate-Nitrite) | AGM ≤ 0.35 mg/L | 2e | 4e | 4e | Ongoing Restoration Activities | AGM 2012 (0.48 mg/L) 2013 (0.45 mg/L) 2014 (0.41 mg/L) 2015 (0.41 mg/L) 2016 (0.18 mg/L) 2017 (0.09 mg/L) 2018 (0.33 mg/L) 2019 (0.31 mg/L) 2020 (0.34 mg/L) 2021 (0.37 mg/L) | AGM 2017 (0.09 mg/L) 2018 (0.33 mg/L) 2019 (0.31 mg/L) 2020 (0.34 mg/L) 2021 (0.37 mg/L) 2022 (0.40 mg/L) 2023 (0.39 mg/L) | This waterbody is impaired for this parameter based on the number of exceedances for the sample size. However, there are ongoing restoration activities to address the nutrients impairment documented in the approved Upper Wakulla River and Wakulla Spring Basin Management Action Plan.
Choctawhatchee - St. Andrew | Bay | 1040E | Lullwater Lake | Lake | 3F | Dissolved Oxygen (Percent Saturation) | ≥ 67 % | NA | 4d | 4d | Study List | 23/45 | 47/104 | This waterbody is impaired for this parameter based on the number of exceedances for the sample size; however, a causative pollutant has not been identified to confirm attainment and per Rule 62-303.420(13), F.A.C., the parameter is included on the Study List. Samples used in this assessment were evaluated against a time of day adjustment as described in 62-303.420(9), F.A.C.
Choctawhatchee - St. Andrew | Bay | 1053A | Warrens Bayou | Estuary | 2 | Fecal Coliform | ≤ 43 MPN/100 mL, or ≤ 31 MF/100 mL | 2 | 4d | 4d | Study List | 10/108 | 15/57 | This waterbody is impaired for this parameter based on the number of exceedances for the sample size; however, a source tracking study is needed to evaluate the source of the impairment.
Choctawhatchee - St. Andrew | Bay, Walton | 1055B | Lake Powell Drain | Estuary | 3M | Dissolved Oxygen (Percent Saturation,30-Day) | 30-Day Average ≥ 56 % | NA | 4d | 4d | Study List | No Data | 30-Day Average 21FLPNS G3NW0009 2023 (3/4) | This waterbody is impaired for this parameter based on the number of exceedances for the sample size; however, a causative pollutant has not been identified.
Choctawhatchee - St. Andrew | Bay, Walton | 1055B | Lake Powell Drain | Estuary | 3M | Dissolved Oxygen (Percent Saturation,7-Day) | 7-Day Average ≥ 51 % | NA | 4d | 4d | Study List | No Data | 7-day average 21FLPNS G3NW0009 2023 (9/12) | This waterbody is impaired for this parameter based on the number of exceedances for the sample size; however, a causative pollutant has not been identified.
Choctawhatchee - St. Andrew | Bay | 1061A | West Bay | Estuary | 2 | Fecal Coliform | ≤ 43 MPN/100 mL, or ≤ 31 MF/100 mL | 2 | 4d | 4d | Study List | 137/1450 | 61/424 | This waterbody is impaired for this parameter based on the number of exceedances for the sample size; however, a source tracking study is needed to evaluate the source of the impairment.
Pensacola | Escambia, Santa Rosa | 10B | Escambia River | Stream | 3F | Nutrients (Total Nitrogen) | AGM ≤ 0.67 mg/L | 3b | 4d | 4d | Study List | AGM 2017 (0.56 mg/L) 2018 (0.64 mg/L) 2019 (0.63 mg/L) 2020 (0.70 mg/L) 2021 (0.63 mg/L) | AGM 2017 (0.56 mg/L) 2018 (0.64 mg/L) 2019 (0.63 mg/L) 2020 (0.70 mg/L) 2021 (0.63 mg/L) 2022 (0.70 mg/L) 2023 (0.70 mg/L) | This waterbody is impaired for this parameter based on the annual geometric means exceeding the nutrient threshold more than once in a three year period; however, there is insufficient supporting biological data to confirm attainment and per Rule 62-303.390(2)(e), F.A.C., the parameter is included on the Study List.
Pensacola | Escambia, Santa Rosa | 10D | Escambia River | Stream | 3F | Nutrients (Total Nitrogen) | AGM ≤ 0.67 mg/L | 3b | 4d | 4d | Study List | AGM 2012 (0.70 mg/L) 2013 (0.65 mg/L) 2014 (0.60 mg/L) 2015 (0.66 mg/L) 2016 (0.56 mg/L) 2017 (0.57 mg/L) 2018 (0.62 mg/L) 2019 (0.67 mg/L) 2020 (0.55 mg/L) 2021 (0.58 mg/L) | AGM 2017 (0.57 mg/L) 2018 (0.62 mg/L) 2019 (0.67 mg/L) 2020 (0.55 mg/L) 2021 (0.58 mg/L) 2022 (0.72 mg/L) 2023 (0.71 mg/L) | This waterbody is impaired for this parameter based on the annual geometric means exceeding the nutrient threshold more than once in a three year period; however, there is insufficient supporting biological data to confirm attainment and per Rule 62-303.390(2)(e), F.A.C., the parameter is included on the Study List.
Choctawhatchee - St. Andrew | Bay | 1142 | Boggy Creek | Stream | 3F | Escherichia coli | ≤ 410 MPN/ 100 mL | 3c | 4d | 4d | Study List | 1/10 | 5/20 | This waterbody is impaired for this parameter based on the number of exceedances for the sample size; however, an additional study is needed to evaluate whether the exceedances are due to natural sources, per 62-303.390(2)(g) F.A.C.
Pensacola | Santa Rosa | 118 | McCostill Mill Creek | Stream | 3F | Nutrients (Total Nitrogen) | AGM ≤ 0.67 mg/L | 2 | 4d | 4d | Study List | AGM 2016 (1.73 mg/L) 2017 (2.03 mg/L) 2018 (2.19 mg/L) | AGM 2017 (2.03 mg/L) 2018 (2.19 mg/L) | This waterbody is impaired for this parameter based on the annual geometric means exceeding the nutrient threshold more than once in a three year period; however, there is insufficient supporting biological data to confirm attainment and per Rule 62-303.390(2)(e), F.A.C., the parameter is included on the Study List.
Ochlockonee - St. Marks | Franklin, Liberty, Wakulla | 1297A | Ochlockonee River | Stream | 3F | Dissolved Oxygen (Percent Saturation) | ≥ 67 % | 3c | 4d | 4d | Study List | 36/117 | 25/78 | This waterbody is impaired for this parameter based on the number of exceedances for the sample size; however, a causative pollutant has not been identified to confirm attainment and per Rule 62-303.420(13), F.A.C., the parameter is included on the Study List. Samples used in this assessment were evaluated against a time of day adjustment as described in 62-303.420(9), F.A.C.
Ochlockonee - St. Marks | Gadsden, Leon | 1297E | Ochlockonee River | Stream | 3F | Dissolved Oxygen (Percent Saturation) | ≥ 67 % | 2 | 4d | 4d | Study List | 13/68 | 7/48 | This waterbody was removed from the Study List in error in a previous assessment. It is being added to the Study List and the 303(d) List because additional data is required to validate attainment of the designated use, per 62-303.390(10), F.A.C. Samples used in this assessment were evaluated against a time of day adjustment as described in 62-303.420(9), F.A.C.
Choctawhatchee - St. Andrew | Jackson | 130 | Minnow Creek | Stream | 3F | Biology | Average score of at least two temporally independent SCI scores ≥ 40; or both of the two most recent SCI scores ≥ 35; or if there are only two SCI scores and there is less than or equal to a 20 point difference. | 4a | 3c | 4d | Study List | SCI (n=2) Mean 1 (17), Mean 2 (34) | No Data | This waterbody has sufficient data to meet the planning list requirements for this parameter. This parameter will be added to the Study List and the 303(d) List.
Ochlockonee - St. Marks | Gadsden | 1304 | Rocky Comfort Creek | Stream | 3F | Escherichia coli | ≤ 410 MPN/ 100 mL | 3b | 4d | 4d | Study List | 2/2 | 5/5 | This waterbody is impaired for this parameter based on the number of exceedances for the sample size; however, a source tracking study is needed to evaluate the source of the impairment. Fewer than twenty samples can be used to identify a waterbody as impaired if there are at least five exceedances, per 62-303.390(2)(f) F.A.C.
Pensacola | Walton | 167A | Gum Creek | Stream | 3F | Escherichia coli | ≤ 410 MPN/ 100 mL | 2 | 4d | 4d | Study List | 4/26 | 8/46 | This waterbody is impaired for this parameter based on the number of exceedances for the sample size; however, a source tracking study is needed to evaluate the source of the impairment.
Pensacola | Santa Rosa | 179 | Bear Creek | Stream | 3F | Dissolved Oxygen (Percent Saturation) | ≥ 67 % | 2 | 4d | 4d | Study List | 7/42 | 9/41 | This waterbody is impaired for this parameter based on the number of exceedances for the sample size; however, a causative pollutant has not been identified to confirm attainment and per Rule 62-303.420(13), F.A.C., the parameter is included on the Study List. Samples used in this assessment were evaluated against a time of day adjustment as described in 62-303.420(9), F.A.C.
Apalachicola - Chipola | Jackson | 180Y | Shangri La Springs | Spring | 3F | Nutrients (Nitrate-Nitrite) | AGM ≤ 0.35 mg/L | 3c | 4e | 4e | Ongoing Restoration Activities | AGM 2021 (4.12 mg/L) | AGM 2021 (4.12 mg/L) 2023 (4.07 mg/L) | This waterbody is impaired for this parameter because the annual geometric means exceeded the criteria more than once in a three year period during the verified period. However, there is a Jackson Blue Springs DEP adopted nutrient TMDL and Basin Management Action Plan activity in this area.
Choctawhatchee - St. Andrew | Jackson | 195 | Scurlock Creek | Stream | 3F | Escherichia coli | ≤ 410 MPN/ 100 mL | 3c | 4d | 4d | Study List | 4/15 | 6/19 | This waterbody is impaired for this parameter based on the number of exceedances for the sample size; however, a source tracking study is needed to evaluate the source of the impairment. Fewer than twenty samples can be used to identify a waterbody as impaired if there are at least five exceedances, per 62-303.390(2)(f) F.A.C.
Choctawhatchee - St. Andrew | Holmes, Walton | 226A | Cassidy Lake Drain | Stream | 3F | Escherichia coli | ≤ 410 MPN/ 100 mL | 3b | 4d | 4d | Study List | No Data | 9/16 | This waterbody is impaired for this parameter based on the number of exceedances for the sample size; however, a source tracking study is needed to evaluate the source of the impairment. Fewer than twenty samples can be used to identify a waterbody as impaired if there are at least five exceedances, per 62-303.390(2)(f) F.A.C.
Choctawhatchee - St. Andrew | Jackson | 235 | Pine Barn Creek | Stream | 3F | Nutrients (Total Phosphorus) | AGM ≤ 0.06 mg/L | 3c | 4d | 4d | Study List | AGM 2020 (0.11 mg/L) 2021 (0.07 mg/L) | AGM 2020 (0.11 mg/L) 2021 (0.07 mg/L) | This waterbody is impaired for this parameter based on the annual geometric means exceeding the nutrient threshold more than once in a three year period; however, there is insufficient supporting biological data to confirm attainment and per Rule 62-303.390(2)(e), F.A.C., the parameter is included on the Study List.
Choctawhatchee - St. Andrew | Holmes | 251 | Camp Branch | Stream | 3F | Nutrients (Total Nitrogen) | AGM ≤ 0.67 mg/L | 3b | 4d | 4d | Study List | AGM 2019 (0.65 mg/L) 2020 (0.60 mg/L) 2021 (0.63 mg/L) | AGM 2019 (0.65 mg/L) 2020 (0.60 mg/L) 2021 (0.63 mg/L) 2022 (0.68 mg/L) 2023 (0.68 mg/L) | This waterbody is impaired for this parameter based on the annual geometric means exceeding the nutrient threshold more than once in a three year period; however, there is insufficient supporting biological data to confirm attainment and per Rule 62-303.390(2)(e), F.A.C., the parameter is included on the Study List.
Choctawhatchee - St. Andrew | Jackson, Washington | 262A | Gilberts Mill Creek | Stream | 3F | Nutrients (Total Phosphorus) | AGM ≤ 0.06 mg/L | 3b | 4d | 4d | Study List | AGM 2019 (0.07 mg/L) 2020 (0.08 mg/L) 2021 (0.05 mg/L) | AGM 2019 (0.07 mg/L) 2020 (0.08 mg/L) 2021 (0.05 mg/L) 2023 (0.07 mg/L) | This waterbody is impaired for this parameter based on the annual geometric means exceeding the nutrient threshold more than once in a three year period; however, there is insufficient supporting biological data to confirm attainment and per Rule 62-303.390(2)(e), F.A.C., the parameter is included on the Study List.
Pensacola | Okaloosa | 336 | Wilkinson Creek | Stream | 3F | Escherichia coli | ≤ 410 MPN/ 100 mL | 3c | 4d | 4d | Study List | 4/16 | 6/26 | This waterbody is impaired for this parameter based on the number of exceedances for the sample size; however, a source tracking study is needed to evaluate the source of the impairment.
Choctawhatchee - St. Andrew | Washington | 337 | Flat Creek | Stream | 3F | Escherichia coli | ≤ 410 MPN/ 100 mL | 3c | 4d | 4d | Study List | 4/14 | 7/22 | This waterbody is impaired for this parameter based on the number of exceedances for the sample size; however, a source tracking study is needed to evaluate the source of the impairment.
Choctawhatchee - St. Andrew | Walton | 343A | Lake Defuniak | Lake | 3F | Biology | Average score of at least two temporally independent LVI scores ≥ 43; or if there are only two LVI scores and there is less than or equal to a 20 point difference. | NA | 4d | 4d | Study List | No Data | LVI (n=2) WBID Mean (32) Mean 1 (27), Mean 2 (37) | This waterbody is impaired for this parameter based on failing bioassessments; however, a causative pollutant has not been identified to confirm attainment and per Rule 62-303.430(6), F.A.C., the parameter is included on the Study List.
Apalachicola - Chipola | Gadsden | 376C | Mosquito Creek (Potable Area) | Stream | 1 | Nutrients (Chlorophyll-a) | AGM ≤ 20 µg/L; > 3.2 to 20 µg/L is a site specific interpretation | 2 | 4d | 4d | Study List | AGM 2012 (1.7 µg/L) | AGM 2022 (3.5 µg/L) 2023 (3.6 µg/L) | This waterbody is impaired for this parameter because the annual geometric means exceed the threshold of 3.2 µg/L but were below 20 µg/L more than once in a three year period and nutrients exceed the threshold.
Apalachicola - Chipola | Gadsden | 376C | Mosquito Creek (Potable Area) | Stream | 1 | Nutrients (Total Nitrogen) | AGM ≤ 0.67 mg/L | 3b | 4d | 4d | Study List | AGM 2012 (1.09 mg/L) | AGM 2022 (1.26 mg/L) 2023 (1.14 mg/L) | This waterbody is impaired for this parameter based on the annual geometric means exceeding the nutrient threshold more than once in a three year period; however, there is insufficient supporting biological data to confirm attainment and per Rule 62-303.390(2)(e), F.A.C., the parameter is included on the Study List.
Ochlockonee - St. Marks | Jefferson | 459 | Ward Creek | Stream | 3F | Escherichia coli | ≤ 410 MPN/ 100 mL | 3c | 4d | 4d | Study List | 2/18 | 14/40 | This waterbody is impaired for this parameter based on the number of exceedances for the sample size; however, a source tracking study is needed to evaluate the source of the impairment.
Perdido | Escambia | 489D | Elevenmile Creek (Marine Portion) | Estuary | 3M | Dissolved Oxygen (Percent Saturation) | ≥ 42 % | NA | 4d | 4d | Study List | No Data | 11/24 | This waterbody is impaired for this parameter based on the number of exceedances for the sample size; however, a causative pollutant has not been identified. Dissolved oxygen measurements taken within tidal areas are assessed using associated specific conductivity data (4,580 µmhos/cm, or 1,500 mg/L chloride, or 2.7 PSU salinity) for the determination of applicable freshwater or marine criteria as described in 62-303.320(11), F.A.C. Samples used in this assessment when the freshwater criteria apply were evaluated against a time of day adjustment as described in 62-303.420(9), F.A.C.
Perdido | Escambia | 489D | Elevenmile Creek (Marine Portion) | Estuary | 3M | Dissolved Oxygen (Percent Saturation,30-Day) | 30-Day Average ≥ 56 % | NA | 4d | 4d | Study List | No Data | 30-Day Average 21FLPNS G5NW0007 2023 (3/3) | This waterbody is impaired for this parameter based on the number of exceedances for the sample size; however, a causative pollutant has not been identified.
Perdido | Escambia | 489D | Elevenmile Creek (Marine Portion) | Estuary | 3M | Dissolved Oxygen (Percent Saturation,7-Day) | 7-Day Average ≥ 51 % | NA | 4d | 4d | Study List | No Data | 7-day average 21FLPNS G5NW0007 2023 (10/10) | This waterbody is impaired for this parameter based on the number of exceedances for the sample size; however, a causative pollutant has not been identified.
Perdido | Escambia | 489D | Elevenmile Creek (Marine Portion) | Estuary | 3M | Enterococci | ≤ 130 MPN/ 100 mL | NA | 4d | 4d | Study List | No Data | 11/23 | This waterbody is impaired for this parameter based on the number of exceedances for the sample size; however, a source tracking study is needed to evaluate the source of the impairment.
Pensacola | Santa Rosa | 493B | Judges Bayou (Tidal Segment) | Estuary | 3M | Dissolved Oxygen (Percent Saturation) | ≥ 42 % | 4a | 4d | 4d | Study List | 6/31 | 3/24 | This waterbody is not impaired for this parameter based on the number of exceedances for the sample size. However, it was placed in assessment category 4a in error in the previous assessment, and should have been placed on the Study List. Therefore, this parameter is being added to the Study List and the 303(d) List because additional data is required to validate attainment of the designated use, per 62-303.390(10), F.A.C. Dissolved oxygen measurements taken within tidal areas are assessed using associated specific conductivity data (4,580 µmhos/cm, or 1,500 mg/L chloride, or 2.7 PSU salinity) for the determination of applicable freshwater or marine criteria as described in 62-303.320(11), F.A.C. Samples used in this assessment when the freshwater criteria apply were evaluated against a time of day adjustment as described in 62-303.420(9), F.A.C.
Apalachicola - Chipola | Calhoun, Gulf | 51A | Dead Lakes | Lake | 3F | Dissolved Oxygen (Percent Saturation) | ≥ 67 % | 3c | 4d | 4d | Study List | 11/30 | 8/15 | This waterbody is impaired for this parameter based on the number of exceedances for the sample size; however, a causative pollutant has not been identified to confirm attainment and per Rule 62-303.420(13), F.A.C., the parameter is included on the Study List. Samples used in this assessment were evaluated against a time of day adjustment as described in 62-303.420(9), F.A.C.
Pensacola | Santa Rosa | 537 | Jakes Bayou (Marine Portion) | Estuary | 3M | Enterococci | ≤ 130 MPN/ 100 mL | 3c | 4d | 4d | Study List | 3/15 | 10/30 | This waterbody is impaired for this parameter based on the number of exceedances for the sample size; however, a source tracking study is needed to evaluate the source of the impairment.
Ochlockonee - St. Marks | Gadsden | 540B | Hurricane Creek (North) | Stream | 3F | Nutrients (Chlorophyll-a) | AGM ≤ 20 µg/L; > 3.2 to 20 µg/L is a site specific interpretation | NA | 4d | 4d | Study List | AGM Insufficient Data | AGM 2022 (17.7 µg/L) 2023 (8.5 µg/L) | This waterbody is impaired for this parameter because the annual geometric means exceed the threshold of 3.2 µg/L but were below 20 µg/L more than once in a three year period and nutrients exceed the threshold.
Ochlockonee - St. Marks | Gadsden | 540B | Hurricane Creek (North) | Stream | 3F | Nutrients (Total Nitrogen) | AGM ≤ 1.03 mg/L | NA | 4d | 4d | Study List | AGM Insufficient Data | AGM 2022 (2.35 mg/L) 2023 (2.18 mg/L) | This waterbody is impaired for this parameter based on the annual geometric means exceeding the nutrient threshold more than once in a three year period; however, there is insufficient supporting biological data to confirm attainment and per Rule 62-303.390(2)(e), F.A.C., the parameter is included on the Study List.
Ochlockonee - St. Marks | Gadsden | 540B | Hurricane Creek (North) | Stream | 3F | Nutrients (Total Phosphorus) | AGM ≤ 0.18 mg/L | NA | 4d | 4d | Study List | AGM Insufficient Data | AGM 2022 (0.61 mg/L) 2023 (0.74 mg/L) | This waterbody is impaired for this parameter based on the annual geometric means exceeding the nutrient threshold more than once in a three year period; however, there is insufficient supporting biological data to confirm attainment and per Rule 62-303.390(2)(e), F.A.C., the parameter is included on the Study List.
Ochlockonee - St. Marks | Gadsden | 540F | Hurricane Creek (South) | Stream | 3F | Nutrients (Total Phosphorus) | AGM ≤ 0.18 mg/L | NA | 4d | 4d | Study List | AGM 2020 (0.18 mg/L) 2021 (0.23 mg/L) | AGM 2020 (0.18 mg/L) 2021 (0.23 mg/L) 2022 (0.21 mg/L) | This waterbody is impaired for this parameter based on the annual geometric means exceeding the nutrient threshold more than once in a three year period; however, there is insufficient supporting biological data to confirm attainment and per Rule 62-303.390(2)(e), F.A.C., the parameter is included on the Study List.
Perdido | Escambia | 542 | Rest Area Run | Stream | 3F | Biology | Average score of at least two temporally independent SCI scores ≥ 40; or both of the two most recent SCI scores ≥ 35; or if there are only two SCI scores and there is less than or equal to a 20 point difference. | 2 | 4d | 4d | Study List | SCI (n=2) Mean 1 (89), Mean 2 (84) | SCI (n=4) WBID Mean (46) Mean 1 (65), Mean 2 (15) | This waterbody is impaired for this parameter based on failing bioassessments; however, a causative pollutant has not been identified to confirm attainment and per Rule 62-303.430(6), F.A.C., the parameter is included on the Study List.
Perdido | Escambia | 542 | Rest Area Run | Stream | 3F | Nutrients (Total Nitrogen) | AGM ≤ 0.67 mg/L | 2 | 4d | 4d | Study List | AGM 2014 (1.35 mg/L) 2015 (0.66 mg/L) 2016 (1.08 mg/L) 2019 (0.61 mg/L) 2020 (0.65 mg/L) 2021 (0.67 mg/L) | AGM 2019 (0.61 mg/L) 2020 (0.65 mg/L) 2021 (0.67 mg/L) 2022 (0.89 mg/L) 2023 (0.99 mg/L) | This waterbody is impaired for this parameter based on the annual geometric means exceeding the nutrient threshold more than once in a three year period; however, there is insufficient supporting biological data to confirm attainment and per Rule 62-303.390(2)(e), F.A.C., the parameter is included on the Study List.
Ochlockonee - St. Marks | Leon | 546B | Upper Dianne Lake | Lake | 3F | Biology | Average score of at least two temporally independent LVI scores ≥ 43; or if there are only two LVI scores and there is less than or equal to a 20 point difference. | 3c | 4d | 4d | Study List | LVI (n=1) Mean 1 (24), Mean 2 (ND) | LVI (n=2) WBID Mean (21) Mean 1 (17), Mean 2 (24) | This waterbody is impaired for this parameter based on failing bioassessments; however, a causative pollutant has not been identified to confirm attainment and per Rule 62-303.430(6), F.A.C., the parameter is included on the Study List.
Ochlockonee - St. Marks | Gadsden | 595 | Tanyard Branch | Stream | 3F | Escherichia coli | ≤ 410 MPN/ 100 mL | 3c | 4d | 4d | Study List | 4/10 | 15/21 | This waterbody is impaired for this parameter based on the number of exceedances for the sample size; however, a source tracking study is needed to evaluate the source of the impairment.
Ochlockonee - St. Marks | Gadsden | 595 | Tanyard Branch | Stream | 3F | Nutrients (Total Nitrogen) | AGM ≤ 1.03 mg/L | 3b | 4d | 4d | Study List | AGM 2015 (0.69 mg/L) 2016 (0.59 mg/L) 2017 (1.29 mg/L) 2019 (0.81 mg/L) 2020 (1.22 mg/L) | AGM 2017 (1.29 mg/L) 2019 (0.81 mg/L) 2020 (1.22 mg/L) 2022 (1.44 mg/L) 2023 (2.02 mg/L) | This waterbody is impaired for this parameter based on the annual geometric means exceeding the nutrient threshold more than once in a three year period; however, there is insufficient supporting biological data to confirm attainment and per Rule 62-303.390(2)(e), F.A.C., the parameter is included on the Study List.
Pensacola | Santa Rosa | 635 | Whiteoak Bayou | Estuary | 3M | Enterococci | ≤ 130 MPN/ 100 mL | 3c | 4d | 4d | Study List | 3/11 | 10/24 | This waterbody is impaired for this parameter based on the number of exceedances for the sample size; however, a source tracking study is needed to evaluate the source of the impairment.
Choctawhatchee - St. Andrew | Okaloosa | 644 | Mill Creek | Stream | 3F | Biology | Average score of at least two temporally independent SCI scores ≥ 40; or both of the two most recent SCI scores ≥ 35; or if there are only two SCI scores and there is less than or equal to a 20 point difference. | 3c | 4d | 4d | Study List | SCI (n=1) Mean 1 (30), Mean 2 (ND) | SCI (n=2) WBID Mean (29) Mean 1 (28), Mean 2 (30) | This waterbody is impaired for this parameter based on failing bioassessments; however, a causative pollutant has not been identified to confirm attainment and per Rule 62-303.430(6), F.A.C., the parameter is included on the Study List.
Ochlockonee - St. Marks | Gadsden, Liberty | 684 | Mule Creek | Stream | 3F | Escherichia coli | ≤ 410 MPN/ 100 mL | 3c | 4d | 4d | Study List | 4/15 | 6/17 | This waterbody is impaired for this parameter based on the number of exceedances for the sample size; however, a source tracking study is needed to evaluate the source of the impairment. Fewer than twenty samples can be used to identify a waterbody as impaired if there are at least five exceedances, per 62-303.390(2)(f) F.A.C.
Perdido | Escambia | 697A | Crescent Lake | Lake | 3F | Biology | Average score of at least two temporally independent LVI scores ≥ 43; or if there are only two LVI scores and there is less than or equal to a 20 point difference. | 3c | 4d | 4d | Study List | LVI (n=1) Mean 1 (35), Mean 2 (ND) | LVI (n=2) WBID Mean (42) Mean 1 (48), Mean 2 (35) | This waterbody is impaired for this parameter based on failing bioassessments; however, a causative pollutant has not been identified to confirm attainment and per Rule 62-303.430(6), F.A.C., the parameter is included on the Study List.
Perdido | Escambia | 697D | Bayou Marcus Creek (above Crescent Lake) | Stream | 3F | Dissolved Oxygen (Percent Saturation) | ≥ 67 % | NA | 4d | 4d | Study List | 41/87 | 58/146 | This waterbody is impaired for this parameter based on the number of exceedances for the sample size; however, a causative pollutant has not been identified to confirm attainment and per Rule 62-303.420(13), F.A.C., the parameter is included on the Study List. Samples used in this assessment were evaluated against a time of day adjustment as described in 62-303.420(9), F.A.C.
Pensacola | Escambia | 7 | Canoe Creek | Stream | 3F | Nutrients (Total Nitrogen) | AGM ≤ 0.67 mg/L | 2 | 4d | 4d | Study List | AGM 2012 (0.90 mg/L) 2013 (0.93 mg/L) 2014 (0.98 mg/L) 2015 (0.99 mg/L) 2016 (1.15 mg/L) 2017 (1.01 mg/L) 2018 (1.04 mg/L) 2019 (1.02 mg/L) | AGM 2017 (1.01 mg/L) 2018 (1.04 mg/L) 2019 (1.02 mg/L) | This waterbody is impaired for this parameter based on the annual geometric means exceeding the nutrient threshold more than once in a three year period; however, there is insufficient supporting biological data to confirm attainment and per Rule 62-303.390(2)(e), F.A.C., the parameter is included on the Study List.
Choctawhatchee - St. Andrew | Walton | 712 | Mullet Creek | Stream | 3F | Escherichia coli | ≤ 410 MPN/ 100 mL | 3c | 4d | 4d | Study List | 1/7 | 6/16 | This waterbody is impaired for this parameter based on the number of exceedances for the sample size; however, a source tracking study is needed to evaluate the source of the impairment. Fewer than twenty samples can be used to identify a waterbody as impaired if there are at least five exceedances, per 62-303.390(2)(f) F.A.C.
Ochlockonee - St. Marks | Jefferson | 716 | Caney Branch | Stream | 3F | Nutrients (Total Nitrogen) | AGM ≤ 1.03 mg/L | 2 | 4d | 4d | Study List | AGM 2016 (0.88 mg/L) 2017 (1.36 mg/L) 2018 (1.14 mg/L) 2019 (2.03 mg/L) | AGM 2017 (1.36 mg/L) 2018 (1.14 mg/L) 2019 (2.03 mg/L) | This waterbody is impaired for this parameter based on the annual geometric means exceeding the nutrient threshold more than once in a three year period; however, there is insufficient supporting biological data to confirm attainment and per Rule 62-303.390(2)(e), F.A.C., the parameter is included on the Study List.
Ochlockonee - St. Marks | Jefferson | 716 | Caney Branch | Stream | 3F | Nutrients (Total Phosphorus) | AGM ≤ 0.18 mg/L | 2 | 4d | 4d | Study List | AGM 2016 (0.43 mg/L) 2017 (0.73 mg/L) 2018 (0.65 mg/L) 2019 (1.30 mg/L) | AGM 2017 (0.73 mg/L) 2018 (0.65 mg/L) 2019 (1.30 mg/L) | This waterbody is impaired for this parameter based on the annual geometric means exceeding the nutrient threshold more than once in a three year period; however, there is insufficient supporting biological data to confirm attainment and per Rule 62-303.390(2)(e), F.A.C., the parameter is included on the Study List.
Perdido | Escambia | 725 | Marcus Creek East | Stream | 3F | Nutrients (Total Nitrogen) | AGM ≤ 0.67 mg/L | 3b | 4d | 4d | Study List | AGM 2019 (1.24 mg/L) 2020 (0.84 mg/L) 2021 (1.12 mg/L) | AGM 2019 (1.24 mg/L) 2020 (0.84 mg/L) 2021 (1.12 mg/L) 2022 (0.59 mg/L) 2023 (0.41 mg/L) | This waterbody is impaired for this parameter based on the annual geometric means exceeding the nutrient threshold more than once in a three year period; however, there is insufficient supporting biological data to confirm attainment and per Rule 62-303.390(2)(e), F.A.C., the parameter is included on the Study List.
Choctawhatchee - St. Andrew | Jackson | 80 | Little Creek | Stream | 3F | Nutrients (Total Nitrogen) | AGM ≤ 0.67 mg/L | 3c | 4d | 4d | Study List | AGM 2020 (0.46 mg/L) 2021 (0.79 mg/L) | AGM 2020 (0.46 mg/L) 2021 (0.79 mg/L) 2023 (0.78 mg/L) | This waterbody is impaired for this parameter based on the annual geometric means exceeding the nutrient threshold more than once in a three year period; however, there is insufficient supporting biological data to confirm attainment and per Rule 62-303.390(2)(e), F.A.C., the parameter is included on the Study List.
Ochlockonee - St. Marks | Leon | 807D | Munson Slough (above Lake Munson) | Stream | 3F | Biology | Average score of at least two temporally independent SCI scores ≥ 40; or both of the two most recent SCI scores ≥ 35; or if there are only two SCI scores and there is less than or equal to a 20 point difference. | 2 | 4d | 4d | Study List | SCI (n=4) Mean 1 (44), Mean 2 (38) | SCI (n=5) WBID Mean (40) Mean 1 (14), Mean 2 (44) | This waterbody is impaired for this parameter based on failing bioassessments; however, a causative pollutant has not been identified to confirm attainment and per Rule 62-303.430(6), F.A.C., the parameter is included on the Study List. Stantec provided biological data used in this assessment.
Ochlockonee - St. Marks | Gadsden, Liberty | 811 | Ocklawaha Creek | Stream | 3F | Escherichia coli | ≤ 410 MPN/ 100 mL | 2 | 4d | 4d | Study List | 3/20 | 5/23 | This waterbody is impaired for this parameter based on the number of exceedances for the sample size; however, a source tracking study is needed to evaluate the source of the impairment.
Choctawhatchee - St. Andrew | Okaloosa | 874A | Lake Earl | Estuary | 3M | Dissolved Oxygen (Percent Saturation) | ≥ 42 % | 2 | 4d | 4d | Study List | 4/22 | 12/29 | This waterbody is impaired for this parameter based on the number of exceedances for the sample size; however, a causative pollutant has not been identified. Dissolved oxygen measurements taken within tidal areas are assessed using associated specific conductivity data (4,580 µmhos/cm, or 1,500 mg/L chloride, or 2.7 PSU salinity) for the determination of applicable freshwater or marine criteria as described in 62-303.320(11), F.A.C. Samples used in this assessment when the freshwater criteria apply were evaluated against a time of day adjustment as described in 62-303.420(9), F.A.C.
Choctawhatchee - St. Andrew | Walton | 881 | Direct Runoff to Bay | Stream | 3F | Escherichia coli | ≤ 410 MPN/ 100 mL | 3b | 4d | 4d | Study List | No Data | 8/27 | This waterbody is impaired for this parameter based on the number of exceedances for the sample size; however, a source tracking study is needed to evaluate the source of the impairment. Fewer than twenty samples can be used to identify a waterbody as impaired if there are at least five exceedances, per 62-303.390(2)(f) F.A.C.
Ochlockonee - St. Marks | Leon | 916 | East Drainage Ditch | Stream | 3F | Dissolved Oxygen (Percent Saturation) | ≥ 34 % | 2 | 4d | 4d | Study List | 3/29 | 5/12 | This waterbody is impaired for this parameter based on the number of exceedances for the sample size; however, a causative pollutant has not been identified to confirm attainment and per Rule 62-303.420(13), F.A.C., the parameter is included on the Study List. Samples used in this assessment were evaluated against a time of day adjustment as described in 62-303.420(9), F.A.C.
Pensacola | Walton | 92 | Pine Log Creek | Stream | 3F | Biology | Average score of at least two temporally independent SCI scores ≥ 40; or both of the two most recent SCI scores ≥ 35; or if there are only two SCI scores and there is less than or equal to a 20 point difference. | 3c | 4d | 4d | Study List | SCI (n=1) Mean 1 (32), Mean 2 (ND) | SCI (n=2) WBID Mean (32) Mean 1 (32), Mean 2 (32) | This waterbody is impaired for this parameter based on failing bioassessments; however, a causative pollutant has not been identified to confirm attainment and per Rule 62-303.430(6), F.A.C., the parameter is included on the Study List.
Perdido | Escambia | 935 | Weekly Bayou | Estuary | 3M | Dissolved Oxygen (Percent Saturation,30-Day) | 30-Day Average ≥ 56 % | NA | 4d | 4d | Study List | No Data | 30-Day Average 21FLPNS G5NW0163 2024 (3/3) | This waterbody is impaired for this parameter based on the number of exceedances for the sample size; however, a causative pollutant has not been identified.
Perdido | Escambia | 935 | Weekly Bayou | Estuary | 3M | Dissolved Oxygen (Percent Saturation,7-Day) | 7-Day Average ≥ 51 % | NA | 4d | 4d | Study List | 7-day average:21FLPNS G5NW0163:2019 (1/1) | 7-day average 21FLPNS G5NW0163 2019 (1/1) 2024 (8/9) | This waterbody is impaired for this parameter based on the number of exceedances for the sample size; however, a causative pollutant has not been identified.
Choctawhatchee - St. Andrew | Walton | 943 | Direct Runoff to Bay | Stream | 3F | Dissolved Oxygen (Percent Saturation) | ≥ 67 % | 3b | 4d | 4d | Study List | No Data | 14/14 | This waterbody is impaired for this parameter based on the number of exceedances for the sample size; however, a causative pollutant has not been identified to confirm attainment and per Rule 62-303.420(13), F.A.C., the parameter is included on the Study List. Samples used in this assessment were evaluated against a time of day adjustment as described in 62-303.420(9), F.A.C.
Choctawhatchee - St. Andrew | Walton | 944 | Hewett Bayou | Estuary | 2 | Dissolved Oxygen (Percent Saturation) | ≥ 42 % | 2 | 4d | 4d | Study List | 8/93 | 19/102 | This waterbody is impaired for this parameter based on the number of exceedances for the sample size; however, a causative pollutant has not been identified. Dissolved oxygen measurements taken within tidal areas are assessed using associated specific conductivity data (4,580 µmhos/cm, or 1,500 mg/L chloride, or 2.7 PSU salinity) for the determination of applicable freshwater or marine criteria as described in 62-303.320(11), F.A.C. Samples used in this assessment when the freshwater criteria apply were evaluated against a time of day adjustment as described in 62-303.420(9), F.A.C.
Choctawhatchee - St. Andrew | Walton | 951 | Sister River | Stream | 3F | Biology | Average score of at least two temporally independent SCI scores ≥ 40; or both of the two most recent SCI scores ≥ 35; or if there are only two SCI scores and there is less than or equal to a 20 point difference. | 3c | 4d | 4d | Study List | SCI (n=1) Mean 1 (17), Mean 2 (ND) | SCI (n=2) WBID Mean (18) Mean 1 (18), Mean 2 (17) | This waterbody is impaired for this parameter based on failing bioassessments; however, a causative pollutant has not been identified to confirm attainment and per Rule 62-303.430(6), F.A.C., the parameter is included on the Study List.
1 Florida's waterbody classifications are defined as:
1 - Potable water supplies
2 - Shellfish propagation or harvesting
3F - Fish consumption; recreation, propagation, and maintenance of a healthy, well-balanced population of fish and wildlife in fresh water
3M - Fish consumption; recreation, propagation, and maintenance of a healthy, well-balanced population of fish and wildlife in marine water
3F or 3M - Limited - Fish consumption; recreation or limited recreation; and/or propagation and maintenance of a limited population of fish and wildlife
4 - Agricultural water supplies
5 - Navigation, utility, and industrial use
2 The previous summary assessment is based on the most recent Biennial Assessment 2022-2024.
3 The current assessment includes data from the Planning Period (January 1, 2012 through December 31, 2021) and the Verified Period (January 1, 2017 through June 30, 2024).
† EPA's Integrated Report Category:
1 - Attains all designated uses.
2 - Attains some designated uses and insufficient or no information or data are present to determine if remaining uses are attained.
2b - Attains one or more designated uses and a Reasonable Assurance Plan has already been completed.
2e - Attains one or more designated uses and an Alternative Restoration Plan has already been completed.
2t - Attains one or more designated uses and a Total Maximum Daily Load (TMDL) has already been completed. The waterbody meets applicable water quality standards for the parameter; however, this assessment category does not imply attainment of required TMDL load reductions or applicable BMAP restoration goals.
3a - No data and information are present to determine if any designated use is attained.
3b - Some data and information are present but not enough to determine if any designated use is attained.
3c - Enough data and information are present to determine that one or more designated uses may not be attained according to the Planning List methodology.
4a - Impaired for one or more designated uses but does not require TMDL development because a TMDL has already been completed.
4b - Impaired for one or more designated uses but does not require TMDL development because the water will attain water quality standards due to existing or proposed measures.
4c - Impaired for one or more criteria or designated uses but does not require TMDL development because impairment is not caused by a pollutant.
4d - Waterbody indicates nonattainment of water quality standards, but the department does not have enough information to determine a causative pollutant; or current data show a potentially adverse trend in nutrients or nutrient response variables; or
there are exceedances of stream nutrient thresholds, but the department does not have enough information to fully assess nonattainment of the stream nutrient standard.
4e - Waterbody indicates nonattainment of water quality standards and pollution control mechanisms or restoration activities are in progress or planned to address nonattainment of water quality standards, but the department does not have enough information
to fully evaluate whether proposed pollution mechanisms will result in attainment of water quality standards.
5 - Water quality standards are not attained and a TMDL is required.
4 Where data are presented as x/y, x represents the number of exceedances and y represents the total number of samples.
Where Biology data are presented as SCI (n=y), y represents the total number of samples; WBID Mean is the average value of all temporally independent biological health assessment scores over the assessment period; Mean 1 is the first
temporally independent average of all biological health assessments within the most recent consecutive three month period; Mean 2 is the second temporally independent average of all biological health assessments within the most recent consecutive three month period
prior to the most recent biological health assessment; A - Indicates a LVS, RPS, or SCI result that is averaged based on temporal dependency.
^Beach advisories are based on Florida Department of Health Enterococcus criterion of >70 CFU/100mL. Beach advisory data are provided by the Florida Department of Health 2023 Beach Advisories. Beach advisories, warnings, and closures based on red tides, rip tides, dangerous aquatic life, hurricanes,
or short-term releases of pollutants, such as sewage spills, sewer line breaks, and medical wastes, are not included when assessing primary contact and recreation use support.
Fish advisory data are provided by the Florida Department of Health 2025
Turbidity natural background conditions are based on data prior to 2010 using the 25th percentile.
Abbreviations: WBID - Waterbody Identification; NA - Not Applicable, does not apply, or was not assessed in the previous assessment (i.e. it's a new WBID, waterbody type change, etc.);
AAM - Annual Arithmetic Mean; AGM - Annual Geometric Mean; ENR - Estuary Nutrient Region; LTA - Long Term Average; LTAAM - Long Term Annual Arithmetic Mean; LTAGM - Long Term Annual Geometric Mean;
LVS - Linear Vegetation Survey; PCT - Percent; RPS - Rapid Periphyton Survey; SSAC - Site Specific Alternative Criteria; TPY - Tons Per Year; WQBEL - Water Quality Based Effluent Limit.
The Northwest Basin Study List is based on IWR Run 66 and the Impaired Waters Rule (IWR), Chapter 62-303, Florida Administrative Code, with the effective date of 10/17/2016.