## Sheet1
Group Name | County | WBID | Waterbody Name | Waterbody Type | Waterbody Class 1 | Parameters Assessed Using the Impaired Surface Waters Rule (IWR) | Criterion Concentration or Threshold Not Met | † Previous Summary Assessment Category 2 | † Current Assessment Category 3 | † Integrated Report Category Summary Assessment | Summary Assessment Status | Planning Period Assessment Data 4 | Verified Period Assessment Data 4 | Comments
Charlotte Harbor | Charlotte | 2066B | East Drainage Waterway | Stream | 3F | Dissolved Oxygen (Percent Saturation) | ≥ 38 % | NA | 4d | 4d | Study List | 0/1 | 18/103 | This waterbody is impaired for this parameter based on the number of exceedances for the sample size; however, a causative pollutant has not been identified to confirm attainment and per Rule 62-303.420(13), F.A.C., the parameter is included on the Study List. Samples used in this assessment were evaluated against a time of day adjustment as described in 62-303.420(9), F.A.C.
Charlotte Harbor | Charlotte | 2068A | Buck Creek | Estuary | 3M | Dissolved Oxygen (Percent Saturation) | ≥ 42 % | NA | 4d | 4d | Study List | 55/80 | 42/60 | This waterbody is impaired for this parameter based on the number of exceedances for the sample size; however, a causative pollutant has not been identified to confirm attainment and per Rule 62-303.420(13), F.A.C., the parameter is included on the Study List. Dissolved oxygen measurements taken within tidal areas are assessed using associated specific conductivity data (4,580 µmhos/cm, or 1,500 mg/L chloride, or 2.7 PSU salinity) for the determination of applicable freshwater or marine criteria as described in 62-303.320(11), F.A.C. Samples used in this assessment when the freshwater criteria apply were evaluated against a time of day adjustment as described in 62-303.420(9), F.A.C.
Charlotte Harbor | Charlotte | 2068B | Rotonda Canals | Stream | 3F | Dissolved Oxygen (Percent Saturation) | ≥ 38 % | NA | 4d | 4d | Study List | 0/2 | 9/48 | This waterbody is impaired for this parameter based on the number of exceedances for the sample size; however, a causative pollutant has not been identified to confirm attainment and per Rule 62-303.420(13), F.A.C., the parameter is included on the Study List. Samples used in this assessment were evaluated against a time of day adjustment as described in 62-303.420(9), F.A.C.
Charlotte Harbor | Charlotte | 2081 | Alligator Creek | Stream | 3F | Dissolved Oxygen (Percent Saturation) | ≥ 38 % | 2 | 4d | 4d | Study List | 0/16 | 24/59 | This waterbody is impaired for this parameter based on the number of exceedances for the sample size; however, a causative pollutant has not been identified to confirm attainment and per Rule 62-303.420(13), F.A.C., the parameter is included on the Study List. Samples used in this assessment were evaluated against a time of day adjustment as described in 62-303.420(9), F.A.C.
Charlotte Harbor | Lee | 2082B2 | Yucca Pen Creek (Marine Segment) | Estuary | 3M | Enterococci | ≤ 130 MPN/ 100 mL | 3b | 4d | 4d | Study List | No Data | 6/14 | This waterbody is impaired for this parameter based on the number of exceedances for the sample size; however, a source tracking study is needed to evaluate the source of the impairment. Fewer than twenty samples can be used to identify a waterbody as impaired if there are at least five exceedances, per 62-303.390(2)(f) F.A.C.
Charlotte Harbor | Charlotte | 2086 | Winegourd Creek | Stream | 3F | Dissolved Oxygen (Percent Saturation) | ≥ 38 % | NA | 4d | 4d | Study List | No Data | 18/24 | This waterbody is impaired for this parameter based on the number of exceedances for the sample size; however, a causative pollutant has not been identified to confirm attainment and per Rule 62-303.420(13), F.A.C., the parameter is included on the Study List. Samples used in this assessment were evaluated against a time of day adjustment as described in 62-303.420(9), F.A.C.
Charlotte Harbor | Charlotte, Lee | 2093A | Hog Branch | Stream | 3F | Dissolved Oxygen (Percent Saturation) | ≥ 38 % | NA | 4d | 4d | Study List | No Data | 18/23 | This waterbody is impaired for this parameter based on the number of exceedances for the sample size; however, a causative pollutant has not been identified to confirm attainment and per Rule 62-303.420(13), F.A.C., the parameter is included on the Study List. Samples used in this assessment were evaluated against a time of day adjustment as described in 62-303.420(9), F.A.C.
Charlotte Harbor | Charlotte, Lee | 2093A | Hog Branch | Stream | 3F | Nutrients (Total Phosphorus) | AGM ≤ 0.12 mg/L | NA | 4d | 4d | Study List | AGM No Data | AGM 2022 (0.04 mg/L) 2023 (0.22 mg/L) 2024 (0.14 mg/L) | This waterbody is impaired for this parameter based on the annual geometric means exceeding the nutrient threshold more than once in a three year period; however, there is insufficient supporting biological data to confirm attainment and per Rule 62-303.390(2)(e), F.A.C., the parameter is included on the Study List.
Charlotte Harbor | Charlotte | 2094A | Bear Branch (Tidal) | Estuary | 3M | Dissolved Oxygen (Percent Saturation) | ≥ 42 % | NA | 4d | 4d | Study List | No Data | 10/23 | This waterbody is impaired for this parameter based on the number of exceedances for the sample size; however, a causative pollutant has not been identified to confirm attainment and per Rule 62-303.420(13), F.A.C., the parameter is included on the Study List. Dissolved oxygen measurements taken within tidal areas are assessed using associated specific conductivity data (4,580 µmhos/cm, or 1,500 mg/L chloride, or 2.7 PSU salinity) for the determination of applicable freshwater or marine criteria as described in 62-303.320(11), F.A.C. Samples used in this assessment when the freshwater criteria apply were evaluated against a time of day adjustment as described in 62-303.420(9), F.A.C.
Fisheating Creek | Charlotte, Glades | 3201E | Rainey Slough | Stream | 3F | Dissolved Oxygen (Percent Saturation) | ≥ 38 % | 3c | 4d | 4d | Study List | 13/17 | 14/17 | This waterbody is impaired for this parameter based on the number of exceedances for the sample size; however, a causative pollutant has not been identified to confirm attainment and per Rule 62-303.420(13), F.A.C., the parameter is included on the Study List. Samples used in this assessment were evaluated against a time of day adjustment as described in 62-303.420(9), F.A.C.
Fisheating Creek | Highlands | 3201F | Bootheel Creek | Stream | 3F | Escherichia coli | ≤ 410 Counts / 100 mL | 3b | 4d | 4d | Study List | 0/1 | 6/13 | This waterbody is impaired for this parameter based on the number of exceedances for the sample size; however, a source tracking study is needed to evaluate the source of the impairment. Fewer than twenty samples can be used to identify a waterbody as impaired if there are at least five exceedances, per 62-303.390(2)(f) F.A.C.
Caloosahatchee | Glades | 3235G | Cypress Branch | Stream | 3F | Escherichia coli | ≤ 410 Counts / 100 mL | 3c | 4d | 4d | Study List | No Data | 8/21 | This waterbody is impaired for this parameter based on the number of exceedances for the sample size; however, a source tracking study is needed to evaluate the source of the impairment.
Caloosahatchee | Glades | 3235G | Cypress Branch | Stream | 3F | Nutrients (Total Nitrogen) | AGM ≤ 1.54 mg/L | 3c | 4d | 4d | Study List | AGM 2013 (2.04 mg/L) | AGM 2022 (3.57 mg/L) 2023 (3.06 mg/L) | This waterbody is impaired for this parameter based on the annual geometric means exceeding the nutrient threshold more than once in a three year period; however, there is insufficient supporting biological data to confirm attainment and per Rule 62-303.390(2)(e), F.A.C., the parameter is included on the Study List.
Caloosahatchee | Glades | 3235G | Cypress Branch | Stream | 3F | Nutrients (Total Phosphorus) | AGM ≤ 0.12 mg/L | 3c | 4d | 4d | Study List | AGM 2013 (0.15 mg/L) | AGM 2022 (0.50 mg/L) 2023 (0.20 mg/L) | This waterbody is impaired for this parameter based on the annual geometric means exceeding the nutrient threshold more than once in a three year period; however, there is insufficient supporting biological data to confirm attainment and per Rule 62-303.390(2)(e), F.A.C., the parameter is included on the Study List.
Caloosahatchee | Lee | 3235H1 | Hickey Creek | Stream | 3F | Dissolved Oxygen (Percent Saturation) | ≥ 38 % | 2 | 4d | 4d | Study List | 44/678 | 65/497 | This waterbody is impaired for this parameter based on the number of exceedances for the sample size; however, a causative pollutant has not been identified to confirm attainment and per Rule 62-303.420(13), F.A.C., the parameter is included on the Study List. Samples used in this assessment were evaluated against a time of day adjustment as described in 62-303.420(9), F.A.C.
Caloosahatchee | Hendry, Lee | 3235I | Bedman Creek | Stream | 3F | Dissolved Oxygen (Percent Saturation) | ≥ 38 % | 2 | 4d | 4d | Study List | 25/289 | 32/235 | This waterbody is impaired for this parameter based on the number of exceedances for the sample size; however, a causative pollutant has not been identified to confirm attainment and per Rule 62-303.420(13), F.A.C., the parameter is included on the Study List. Samples used in this assessment were evaluated against a time of day adjustment as described in 62-303.420(9), F.A.C.
Caloosahatchee | Hendry | 3235K1 | Fort Simmons Branch | Stream | 3F | Nutrients (Total Phosphorus) | AGM ≤ 0.12 mg/L | 3b | 4d | 4d | Study List | AGM 2012 (0.12 mg/L) | AGM 2022 (0.24 mg/L) 2023 (0.23 mg/L) | This waterbody is impaired for this parameter based on the annual geometric means exceeding the nutrient threshold more than once in a three year period; however, there is insufficient supporting biological data to confirm attainment and per Rule 62-303.390(2)(e), F.A.C., the parameter is included on the Study List.
Caloosahatchee | Glades | 3237A1 | Padgett Ranch Canal / Turkey Creek | Stream | 3F | Nutrients (Total Nitrogen) | AGM ≤ 1.54 mg/L | 3b | 4d | 4d | Study List | AGM 2014 (1.53 mg/L) 2020 (1.92 mg/L) 2021 (1.48 mg/L) | AGM 2020 (1.92 mg/L) 2021 (1.48 mg/L) 2022 (1.59 mg/L) 2023 (1.46 mg/L) 2024 (1.30 mg/L) | This waterbody is impaired for this parameter based on the annual geometric means exceeding the nutrient threshold more than once in a three year period; however, there is insufficient supporting biological data to confirm attainment and per Rule 62-303.390(2)(e), F.A.C., the parameter is included on the Study List.
Caloosahatchee | Lee | 3240B3 | Marsh Point | Stream | 3F | Nutrients (Total Phosphorus) | AGM ≤ 0.12 mg/L | NA | 4d | 4d | Study List | AGM 2012 (0.15 mg/L) 2013 (0.14 mg/L) 2014 (0.17 mg/L) 2017 (0.24 mg/L) 2018 (0.18 mg/L) 2019 (0.18 mg/L) 2020 (0.25 mg/L) 2021 (0.18 mg/L) | AGM 2017 (0.24 mg/L) 2018 (0.18 mg/L) 2019 (0.18 mg/L) 2020 (0.25 mg/L) 2021 (0.18 mg/L) 2022 (0.18 mg/L) 2023 (0.17 mg/L) | This waterbody is impaired for this parameter based on the annual geometric means exceeding the nutrient threshold more than once in a three year period; however, there is insufficient supporting biological data to confirm attainment and per Rule 62-303.390(2)(e), F.A.C., the parameter is included on the Study List.
Caloosahatchee | Charlotte, Lee | 3240B4 | Chapel Branch | Stream | 3F | Escherichia coli | ≤ 410 Counts / 100 mL | NA | 4e | 4e | Ongoing Restoration Activities | 43/57 | 63/78 | This waterbody is impaired for this parameter based on the number of exceedances for the sample size. However, there are ongoing restoration activities to address the bacteria impairment documented in the Caloosahatchee Segment Two Pollutant Reduction Plan.
Caloosahatchee | Lee | 3240B5 | Bayshore Creek | Stream | 3F | Dissolved Oxygen (Percent Saturation) | ≥ 38 % | NA | 4d | 4d | Study List | 88/199 | 65/145 | This waterbody is impaired for this parameter based on the number of exceedances for the sample size; however, a causative pollutant has not been identified to confirm attainment and per Rule 62-303.420(13), F.A.C., the parameter is included on the Study List. Samples used in this assessment were evaluated against a time of day adjustment as described in 62-303.420(9), F.A.C.
Caloosahatchee | Lee | 3240B5 | Bayshore Creek | Stream | 3F | Escherichia coli | ≤ 410 Counts / 100 mL | NA | 4e | 4e | Ongoing Restoration Activities | 43/103 | 61/139 | This waterbody is impaired for this parameter based on the number of exceedances for the sample size. However, there are ongoing restoration activities to address the bacteria impairment documented in the Caloosahatchee Segment Two Pollutant Reduction Plan.
Caloosahatchee | Lee | 3240EA | Yellow Fever Canals | Stream | 3F | Nutrients (Total Phosphorus) | AGM ≤ 0.12 mg/L | 3b | 4d | 4d | Study List | AGM 2012 (0.14 mg/L) 2013 (0.08 mg/L) 2014 (0.10 mg/L) 2015 (0.11 mg/L) 2016 (0.10 mg/L) 2017 (0.13 mg/L) 2018 (0.13 mg/L) 2019 (0.09 mg/L) 2020 (0.11 mg/L) 2021 (0.09 mg/L) | AGM 2017 (0.13 mg/L) 2018 (0.13 mg/L) 2019 (0.09 mg/L) 2020 (0.11 mg/L) 2021 (0.09 mg/L) 2022 (0.16 mg/L) 2023 (0.16 mg/L) | This waterbody is impaired for this parameter based on the annual geometric means exceeding the nutrient threshold more than once in a three year period; however, there is insufficient supporting biological data to confirm attainment and per Rule 62-303.390(2)(e), F.A.C., the parameter is included on the Study List.
Caloosahatchee | Lee | 3240K | Orange River | Stream | 3F | Dissolved Oxygen (Percent Saturation) | ≥ 38 % | 2 | 4d | 4d | Study List | 103/1405 | 129/1047 | This waterbody is impaired for this parameter based on the number of exceedances for the sample size; however, a causative pollutant has not been identified to confirm attainment and per Rule 62-303.420(13), F.A.C., the parameter is included on the Study List. Samples used in this assessment were evaluated against a time of day adjustment as described in 62-303.420(9), F.A.C.
Caloosahatchee | Charlotte, Lee | 3240L | Powell Creek | Stream | 3F | Dissolved Oxygen (Percent Saturation) | ≥ 38 % | 4c | 4d | 4d | Study List | 70/287 | 57/225 | This waterbody is impaired for this parameter based on the number of exceedances for the sample size; however, a causative pollutant has not been identified to confirm attainment and per Rule 62-303.420(13), F.A.C., the parameter is included on the Study List. Samples used in this assessment were evaluated against a time of day adjustment as described in 62-303.420(9), F.A.C.
Caloosahatchee | Charlotte, Lee | 3240Q | Popash Creek | Stream | 3F | Dissolved Oxygen (Percent Saturation) | ≥ 38 % | 4c | 4d | 4d | Study List | 98/245 | 71/187 | This waterbody is impaired for this parameter based on the number of exceedances for the sample size; however, a causative pollutant has not been identified to confirm attainment and per Rule 62-303.420(13), F.A.C., the parameter is included on the Study List. Samples used in this assessment were evaluated against a time of day adjustment as described in 62-303.420(9), F.A.C.
Everglades West Coast | Lee | 3258C2 | Mullock Creek | Stream | 3F | Dissolved Oxygen (Percent Saturation) | ≥ 38 % | 4c | 4d | 4d | Study List | 233/381 | 130/206 | This waterbody is impaired for this parameter based on the number of exceedances for the sample size; however, a causative pollutant has not been identified to confirm attainment and per Rule 62-303.420(13), F.A.C., the parameter is included on the Study List. Samples used in this assessment were evaluated against a time of day adjustment as described in 62-303.420(9), F.A.C.
Everglades West Coast | Collier, Miami-Dade, Monroe | 3261B | Tamiami Canal | Stream | 3F | Dissolved Oxygen (Percent Saturation) | ≥ 38 % | 3c | 4d | 4d | Study List | 519/968 | 205/419 | This waterbody is impaired for this parameter based on the number of exceedances for the sample size; however, a causative pollutant has not been identified to confirm attainment and per Rule 62-303.420(13), F.A.C., the parameter is included on the Study List. Samples used in this assessment were evaluated against a time of day adjustment as described in 62-303.420(9), F.A.C.
Everglades West Coast | Collier | 3278W | Silver Strand | Stream | 3F | Escherichia coli | ≤ 410 Counts / 100 mL | 2 | 4d | 4d | Study List | 18/141 | 22/164 | This waterbody is impaired for this parameter based on the number of exceedances for the sample size; however, a source tracking study is needed to evaluate the source of the impairment.
Florida Keys | Monroe | 6012D | Long Beach | Coastal | 3M | Dissolved Oxygen (Percent Saturation) | ≥ 42 % | 3c | 4d | 4d | Study List | 5/27 | 9/41 | This waterbody is impaired for this parameter based on the number of exceedances for the sample size; however, a causative pollutant has not been identified to confirm attainment and per Rule 62-303.430(13), F.A.C., the parameter is included on the Study List.
1 Florida's waterbody classifications are defined as:
1 - Potable water supplies
2 - Shellfish propagation or harvesting
3F - Fish consumption; recreation, propagation, and maintenance of a healthy, well-balanced population of fish and wildlife in fresh water
3M - Fish consumption; recreation, propagation, and maintenance of a healthy, well-balanced population of fish and wildlife in marine water
3F or 3M - Limited - Fish consumption; recreation or limited recreation; and/or propagation and maintenance of a limited population of fish and wildlife
4 - Agricultural water supplies
5 - Navigation, utility, and industrial use
2 The previous summary assessment is based on the most recent Biennial Assessment 2022-2024.
3 The current assessment includes data from the Planning Period (January 1, 2012 through December 31, 2021) and the Verified Period (January 1, 2017 through June 30, 2024).
† EPA's Integrated Report Category:
1 - Attains all designated uses.
2 - Attains some designated uses and insufficient or no information or data are present to determine if remaining uses are attained.
2b - Attains one or more designated uses and a Reasonable Assurance Plan has already been completed.
2e - Attains one or more designated uses and an Alternative Restoration Plan has already been completed.
2t - Attains one or more designated uses and a Total Maximum Daily Load (TMDL) has already been completed. The waterbody meets applicable water quality standards for the parameter; however, this assessment category does not imply attainment of required TMDL load reductions or applicable BMAP restoration goals.
3a - No data and information are present to determine if any designated use is attained.
3b - Some data and information are present but not enough to determine if any designated use is attained.
3c - Enough data and information are present to determine that one or more designated uses may not be attained according to the Planning List methodology.
4a - Impaired for one or more designated uses but does not require TMDL development because a TMDL has already been completed.
4b - Impaired for one or more designated uses but does not require TMDL development because the water will attain water quality standards due to existing or proposed measures.
4c - Impaired for one or more criteria or designated uses but does not require TMDL development because impairment is not caused by a pollutant.
4d - Waterbody indicates nonattainment of water quality standards, but the department does not have enough information to determine a causative pollutant; or current data show a potentially adverse trend in nutrients or nutrient response variables; or
there are exceedances of stream nutrient thresholds, but the department does not have enough information to fully assess nonattainment of the stream nutrient standard.
4e - Waterbody indicates nonattainment of water quality standards and pollution control mechanisms or restoration activities are in progress or planned to address nonattainment of water quality standards, but the department does not have enough information
to fully evaluate whether proposed pollution mechanisms will result in attainment of water quality standards.
5 - Water quality standards are not attained and a TMDL is required.
4 Where data are presented as x/y, x represents the number of exceedances and y represents the total number of samples.
Where Biology data are presented as SCI (n=y), y represents the total number of samples; WBID Mean is the average value of all temporally independent biological health assessment scores over the assessment period; Mean 1 is the first
temporally independent average of all biological health assessments within the most recent consecutive three month period; Mean 2 is the second temporally independent average of all biological health assessments within the most recent consecutive three month period
prior to the most recent biological health assessment; A - Indicates a LVS, RPS, or SCI result that is averaged based on temporal dependency.
^Beach advisories are based on Florida Department of Health Enterococcus criterion of >70 CFU/100mL. Beach advisory data are provided by the Florida Department of Health 2023 Beach Advisories. Beach advisories, warnings, and closures based on red tides, rip tides, dangerous aquatic life, hurricanes,
or short-term releases of pollutants, such as sewage spills, sewer line breaks, and medical wastes, are not included when assessing primary contact and recreation use support.
Fish advisory data are provided by the Florida Department of Health 2025
Turbidity natural background conditions are based on data prior to 2010 using the 25th percentile.
Abbreviations: WBID - Waterbody Identification; NA - Not Applicable, does not apply, or was not assessed in the previous assessment (i.e. it's a new WBID, waterbody type change, etc.);
AAM - Annual Arithmetic Mean; AGM - Annual Geometric Mean; ENR - Estuary Nutrient Region; LTA - Long Term Average; LTAAM - Long Term Annual Arithmetic Mean; LTAGM - Long Term Annual Geometric Mean;
LVS - Linear Vegetation Survey; PCT - Percent; RPS - Rapid Periphyton Survey; SSAC - Site Specific Alternative Criteria; TPY - Tons Per Year; WQBEL - Water Quality Based Effluent Limit.
The South Basin Study List is based on IWR Run 66 and the Impaired Waters Rule (IWR), Chapter 62-303, Florida Administrative Code, with the effective date of 10/17/2016.