## Sheet1
OGC Case Number | Group Name | County | WBID | Waterbody Name | Waterbody Type | Waterbody Class 1 | Parameters Assessed Using the Impaired Surface Waters Rule (IWR) | Criterion Concentration or Threshold Not Met | † Previous Summary Assessment Category 2 | † Current Assessment Category 3 | † Integrated Report Category Summary Assessment | Summary Assessment Status | Planning Period Assessment Data 4 | Verified Period Assessment Data 4 | Comments
26-1318 | Kissimmee River | Highlands | 1932M | Blue Lake | Lake | 3F | Biology | Average score of at least two temporally independent LVI scores ≥ 43; or if there are only two LVI scores and there is less than or equal to a 20 point difference. | 5 | 4d | 4d | Delist (Study List) | LVI (n=4) Mean 1 (5), Mean 2 (21) | LVI (n=2) WBID Mean (13) Mean 1 (5), Mean 2 (21) | This waterbody is impaired for this parameter based on failing bioassessments but is being added to the Study List per 62-303.720(2)(o), F.A.C. because the causative pollutant identified in the previous assessment was incorrect. This parameter is being removed from the Verified List but will remain on the 303(d) List.
26-1319 | Kissimmee River | Orange | 3169A3 | Lake Buchanan | Lake | 3F | Biology | Average score of at least two temporally independent LVI scores ≥ 43; or if there are only two LVI scores and there is less than or equal to a 20 point difference. | 5 | 4e | 4e | Delist (Ongoing Restoration Activities) | LVI (n=3) Mean 1 (23), Mean 2 (47) | LVI (n=3) WBID Mean (33) Mean 1 (28), Mean 2 (23) | This waterbody is impaired for this parameter based on failing bioassessments. However, this parameter is being added to the Study List because there are ongoing restoration activities to address the biology impairment documented in the Lake Buchanan Alternative Restoration Plan. This parameter is being removed from the Verified List but will remain on the 303(d) List. Orange County Environmental Protection Department provided additional biological data used in this assessment.
26-1320 | Kissimmee River | Orange | 3169A3 | Lake Buchanan | Lake | 3F | Dissolved Oxygen (Percent Saturation) | ≥ 38 % | 5 | 4e | 4e | Delist (Ongoing Restoration Activities) | 7/43 | 7/34 | This waterbody is impaired for this parameter based on the number of exceedances for the sample size. However, this parameter is being added to the Study List because there are ongoing restoration activities to address the dissolved oxygen impairment documented in the Lake Buchanan Alternative Restoration Plan. This parameter is being removed from the Verified List but will remain on the 303(d) List.
26-1321 | Kissimmee River | Orange | 3169A3 | Lake Buchanan | Lake | 3F | Nutrients (Chlorophyll-a) | AGM ≤ 20 µg/L | 5 | 4e | 4e | Delist (Ongoing Restoration Activities) | AGM 2013 (50 µg/L) 2016 (21 µg/L) 2017 (33 µg/L) 2018 (9 µg/L) 2019 (25 µg/L) 2020 (39 µg/L) | AGM 2017 (33 µg/L) 2018 (9 µg/L) 2019 (25 µg/L) 2020 (39 µg/L) 2022 (31 µg/L) 2023 (17 µg/L) | This waterbody is impaired for this parameter because the annual geometric means exceeded the criteria more than once in a three year period. However, this parameter is being added to the Study List because there are ongoing restoration activities to address the chlorophyll-a impairment documented in the Lake Buchanan Alternative Restoration Plan. This parameter is being removed from the Verified List but will remain on the 303(d) List.
26-1322 | Kissimmee River | Orange | 3169A3 | Lake Buchanan | Lake | 3F | Nutrients (Total Nitrogen) | Chl-a AGM ≤ 20 µg/L, TN AGM ≤ 1.91 mg/L; If Chl-a has insufficient or No Data to calculate AGM or if Chl-a AGM > 20 µg/L, TN AGM ≤ 1.05 mg/L | 5 | 4e | 4e | Delist (Ongoing Restoration Activities) | AGM 2013 (1.67 mg/L) 2016 (1.35 mg/L) 2017 (1.48 mg/L) 2018 (0.87 mg/L) 2019 (1.66 mg/L) 2020 (1.50 mg/L) | AGM 2017 (1.48 mg/L) 2018 (0.87 mg/L) 2019 (1.66 mg/L) 2020 (1.50 mg/L) 2022 (1.63 mg/L) | This waterbody is impaired for this parameter because the annual geometric means exceeded the criteria more than once in a three year period. However, this parameter is being added to the Study List because there are ongoing restoration activities to address the total nitrogen impairment documented in the Lake Buchanan Alternative Restoration Plan. This parameter is being removed from the Verified List but will remain on the 303(d) List.
26-1323 | Kissimmee River | Orange | 3169A3 | Lake Buchanan | Lake | 3F | Nutrients (Total Phosphorus) | Chl-a AGM ≤ 20 µg/L, TP AGM ≤ 0.09 mg/L; If Chl-a has insufficient or No Data to calculate AGM or if Chl-a AGM > 20 µg/L, TP AGM ≤ 0.03 mg/L | 5 | 4e | 4e | Delist (Ongoing Restoration Activities) | AGM 2013 (0.12 mg/L) 2016 (0.07 mg/L) 2017 (0.08 mg/L) 2018 (0.06 mg/L) 2019 (0.19 mg/L) 2020 (0.13 mg/L) | AGM 2017 (0.08 mg/L) 2018 (0.06 mg/L) 2019 (0.19 mg/L) 2020 (0.13 mg/L) 2022 (0.10 mg/L) | This waterbody is impaired for this parameter because the annual geometric means exceeded the criteria more than once in a three year period. However, this parameter is being added to the Study List because there are ongoing restoration activities to address the total phosphorus impairment documented in the Lake Buchanan Alternative Restoration Plan. This parameter is being removed from the Verified List but will remain on the 303(d) List.
26-1324 | Kissimmee River | Orange | 3169G1 | Shingle Creek Headwaters | Stream | 3F | Nutrients (Algal Mats) | RPS ≤ 25%, or when between 20% - 25% Evaluation of Algal Autoecological Data Indicates No Imbalance | 5 | NA | NA | Delist (Not Applicable) | Not Applicable | Not Applicable | This waterbody meets the definition of a man-made, or predominantly channelized or predominantly physically altered conveyance as per paragraph 62-302.200(36)(b), F.A.C. and is therefore excluded from the definition of “stream” in paragraph 62-302.200(36), F.A.C. Consequently, this waterbody is not subject to the stream Numeric Nutrient Criteria in paragraph 62-302.531(2)(c), F.A.C. and will instead be assessed against the narrative nutrient criteria as described in 62-302.530(47)(b), F.A.C. This parameter is being delisted from the Verified List and the department is requesting EPA remove it from the 303(d) List.
26-1325 | Kissimmee River | Orange | 3169T | Lake Sandy | Lake | 3F | Nutrients (Total Phosphorus) | Chl-a AGM ≤ 20 µg/L, TP AGM ≤ 0.09 mg/L; If Chl-a has insufficient or No Data to calculate AGM or if Chl-a AGM > 20 µg/L, TP AGM ≤ 0.03 mg/L | 5 | 2 | 2 | Delist (Not Impaired) | AGM 2012 (0.09 mg/L) 2013 (0.09 mg/L) 2014 (0.07 mg/L) 2015 (0.08 mg/L) 2016 (0.10 mg/L) 2017 (0.07 mg/L) 2018 (0.08 mg/L) 2020 (0.05 mg/L) 2021 (0.04 mg/L) | AGM 2017 (0.07 mg/L) 2018 (0.08 mg/L) 2020 (0.05 mg/L) 2021 (0.04 mg/L) 2022 (0.04 mg/L) 2023 (0.05 mg/L) | This waterbody is not impaired for this parameter because the annual geometric means did not exceed the nutrient criteria for a clear, alkaline lake more than once in a three year period and attains the magnitude of the criterion for the three most recent consecutive years. This parameter is being removed from the Verified List and the department is requesting EPA remove it from the 303(d) List.
26-1326 | Kissimmee River | Osceola, Polk | 3170K | Davenport Creek | Stream | 3F | Fecal Coliform | ≤ 400 Counts / 100 mL | 5 | NA | NA | Delist (Not Applicable) | Not Applicable | Not Applicable | This waterbody was previously listed as impaired on the Verified List for this parameter; however, fecal coliform bacteria is no longer assessed to determine impairment for this waterbody classification per 62-302.530, F.A.C. Escherichia coli is impaired for this waterbody and is being added to the Verified List and the department is requesting EPA add it to the 303(d) List. This parameter is being removed from the Verified List and the department is requesting EPA remove it from the 303(d) List per 62-303.720(2)(L), F.A.C.
26-1327 | Kissimmee River | Orange, Osceola | 3171EE | C-29A Canal | Stream | 3F | Lead | ≤ e^(1.273[lnH]-4.705) µg/L | 5 | 2 | 2 | Delist (Analysis Flaw) | 9/37 | 4/24 | This waterbody is not impaired for this parameter based on the number of exceedances for the sample size. Lead was placed on the Verified List in a previous assessment based on the number of exceedances for the sample size. However, there was 15 "I" coded results from station 21FLORANXLKEHS62 incorrectly excluded from the assessment because the result and calculated criterion were in between the MDL and PQL. Per 62-303.320(12), F.A.C., "I" coded results are set to equal the MDL, thus lead was not impaired with 6 exceedances out of 38 samples. This parameter is being removed from the Verified List and the department is requesting EPA remove it from the 303(d) List based on a flaw in the original analysis.
26-1328 | Kissimmee River | Orange, Osceola | 3171EE | C-29A Canal | Stream | 3F | Silver | ≤ 0.07 µg/L | 5 | 2 | 2 | Delist (Analysis Flaw) | 10/48 | 2/15 | This waterbody is not impaired for this parameter based on the number of exceedances for the sample size. Silver was placed on the Verified List in a previous assessment based on the number of exceedances for the sample size. However, there was an "I" coded result from station 21FLORANXLKEHS62 (on 3/25/2020) counted as an exceedance incorrectly for the assessment. Per 62-303.320(12), F.A.C., after setting the "I" coded result to equal the MDL, silver was not impaired with 5 exceedances out of 33 samples. This parameter is being removed from the Verified List and the department is requesting EPA remove it from the 303(d) List based on a flaw in the original analysis.
26-1329 | Kissimmee River | Osceola | 3173A1 | Partin Canal | Stream | 3F | Nutrients (Macrophytes) | LVS C of C ≥ 2.5 and LVS FLEPPC ≤ 25% | 5 | NA | NA | Delist (Not Applicable) | Not Applicable | Not Applicable | This waterbody meets the definition of a man-made, or predominantly channelized or predominantly physically altered conveyance as per paragraph 62-302.200(36)(b), F.A.C. and is therefore excluded from the definition of “stream” in paragraph 62-302.200(36), F.A.C. Consequently, this waterbody is not subject to the stream Numeric Nutrient Criteria in paragraph 62-302.531(2)(c), F.A.C. and will instead be assessed against the narrative nutrient criteria as described in 62-302.530(47)(b), F.A.C. This parameter is being delisted from the Verified List and the department is requesting EPA remove it from the 303(d) List.
26-1330 | Kissimmee River | Osceola | 3173C | Lake Tohopekaliga Drain (South Segment) | Stream | 3F | Nutrients (Macrophytes) | LVS C of C ≥ 2.5 and LVS FLEPPC ≤ 25% | 5 | NA | NA | Delist (Not Applicable) | Not Applicable | Not Applicable | This waterbody meets the definition of a man-made, or predominantly channelized or predominantly physically altered conveyance as per paragraph 62-302.200(36)(b), F.A.C. and is therefore excluded from the definition of “stream” in paragraph 62-302.200(36), F.A.C. Consequently, this waterbody is not subject to the stream Numeric Nutrient Criteria in paragraph 62-302.531(2)(c), F.A.C. and will instead be assessed against the narrative nutrient criteria as described in 62-302.530(47)(b), F.A.C. This parameter is being delisted from the Verified List and the department is requesting EPA remove it from the 303(d) List.
26-1331 | Kissimmee River | Okeechobee | 3188B | Gore Branch / Chandler Slough | Stream | 3F | Fecal Coliform | ≤ 400 Counts / 100 mL | 5 | NA | NA | Delist (Not Applicable) | Not Applicable | Not Applicable | This waterbody was previously listed as impaired on the Verified List for this parameter; however, fecal coliform bacteria is no longer assessed to determine impairment for this waterbody classification per 62-302.530, F.A.C. Escherichia coli is impaired for this waterbody and is being added to the Verified List and the department is requesting EPA add it to the 303(d) List. This parameter is being removed from the Verified List and the department is requesting EPA remove it from the 303(d) List per 62-303.720(2)(L), F.A.C.
26-1332 | Kissimmee River | Okeechobee | 3192C | Oak Creek | Stream | 3F | Fecal Coliform | ≤ 400 Counts / 100 mL | 5 | NA | NA | Delist (Not Applicable) | Not Applicable | Not Applicable | This waterbody was previously listed as impaired on the Verified List for this parameter; however, fecal coliform bacteria is no longer assessed to determine impairment for this waterbody classification per 62-302.530, F.A.C. Escherichia coli is impaired for this waterbody and is being added to the Verified List and the department is requesting EPA add it to the 303(d) List. This parameter is being removed from the Verified List and the department is requesting EPA remove it from the 303(d) List per 62-303.720(2)(L), F.A.C.
26-1333 | St. Lucie - Loxahatchee | Martin | 3210A | St Lucie Canal | Estuary | 3M | Copper | NA | 5 | NA | NA | Delist (Retired WBID) | Not Applicable | Not Applicable | This waterbody ID has been retired and all associated data have been re-assigned to WBIDs 3210A1 and 3210A2. WBIDs 3210A1 and 3210A2 are not impaired for this parameter and are not being added to the 303(d) List. This waterbody is being delisted from the Verified List and the department is requesting EPA remove it from the 303(d) List.
26-1334 | St. Lucie - Loxahatchee | Martin | 3210A | St Lucie Canal | Estuary | 3M | Enterococci | NA | 5 | NA | NA | Delist (Retired WBID) | Not Applicable | Not Applicable | This waterbody ID has been retired and all associated data have been re-assigned to WBIDs 3210A1, 3210A2, 3210A3, and 3210A4. WBID 3210A1 is potentially impaired for this parameter and is being added to the Strategic Monitoring Plan for additional data collection. WBIDs 3210A2 and 3210A3 are both impaired for Escherichia coli and are being added to the 303(d) List. WBID 3210A4 is not impaired for Escherichia coli and is not being added to the 303(d) List. This waterbody is being delisted from the Verified List and the department is requesting EPA remove it from the 303(d) List.
26-1335 | St. Lucie - Loxahatchee | Martin | 3218 | C-44 | Stream | 3F | Iron | ≤ 1.0 mg/L | 5 | 3a | 3a | Delist (Analysis Flaw) | 11/36 | 7/25 | This waterbody has no data for this parameter and is being placed in category 3a (No Data) based on a flaw in the original analysis. Iron was placed on the Verified List in a previous assessment based on the number of exceedances for the sample size. Station 21FLGW3500 was un-assigned from this WBID because it was assigned to WBID 3218 incorrectly based on its location. This parameter is being removed from the Verified List and the department is requesting EPA remove it from the 303(d) List based on a flaw in the original analysis.
26-1336 | Lake Worth Lagoon - Palm Beach Coast | Palm Beach | 3226F1 | Lake Worth Lagoon (Central Segment) | Estuary | 3M | Nutrients (Total Phosphorus) | ENRR2: AGM ≤ 0.049 mg/L | 5 | 2 | 2 | Delist (Not Impaired) | ENRR2 (AGM) 2012 (0.049 mg/L) 2013 (0.065 mg/L) 2014 (0.057 mg/L) 2015 (0.057 mg/L) 2016 (0.052 mg/L) 2017 (0.058 mg/L) 2018 (0.070 mg/L) 2019 (0.061 mg/L) 2020 (0.057 mg/L) 2021 (0.053 mg/L) | ENRR2 (AGM) 2017 (0.058 mg/L) 2018 (0.070 mg/L) 2019 (0.061 mg/L) 2020 (0.057 mg/L) 2021 (0.053 mg/L) 2022 (0.036 mg/L) 2023 (0.039 mg/L) 2024 (0.032 mg/L) | This waterbody is not impaired for this parameter because the annual geometric means attain the magnitude of the criterion for the three most recent consecutive years. This parameter is being removed from the Verified List and the department is requesting EPA remove it from the 303(d) List.
26-1337 | St. Lucie - Loxahatchee | Martin | 5003AB | Stuart Causeway | Beach | 3M | Bacteria (Beach Advisories) | < 21 days of beach advisories | 5 | 2 | 2 | Delist (Not Impaired) | Beach Advisories 2012 (0 days) 2013 (0 days) 2014 (0 days) 2015 (0 days) 2016 (0 days) 2017 (76 days) 2018 (0 days) 2019 (0 days) 2020 (0 days) 2021 (0 days) | Beach Advisories 2017 (76 days) 2018 (0 days) 2019 (0 days) 2020 (0 days) 2021 (0 days) 2022 (0 days) 2023 (0 days) | This waterbody is not impaired for this parameter because there were fewer than 21 days of advisories in any one year during the verified period, for the most recent five consecutive years. Beach WBID assessment is based on beach advisory information received from DOH.^ This parameter is being removed from the Verified List and the department is requesting EPA remove it from the 303(d) List.
1 Florida's waterbody classifications are defined as:
1 - Potable water supplies
2 - Shellfish propagation or harvesting
3F - Fish consumption; recreation, propagation, and maintenance of a healthy, well-balanced population of fish and wildlife in fresh water
3M - Fish consumption; recreation, propagation, and maintenance of a healthy, well-balanced population of fish and wildlife in marine water
3F or 3M - Limited - Fish consumption; recreation or limited recreation; and/or propagation and maintenance of a limited population of fish and wildlife
4 - Agricultural water supplies
5 - Navigation, utility, and industrial use
2 The previous summary assessment is based on the most recent Biennial Assessment 2022-2024.
3 The current assessment includes data from the Planning Period (January 1, 2012 through December 31, 2021) and the Verified Period (January 1, 2017 through June 30, 2024).
† EPA's Integrated Report Category:
1 - Attains all designated uses.
2 - Attains some designated uses and insufficient or no information or data are present to determine if remaining uses are attained.
2b - Attains one or more designated uses and a Reasonable Assurance Plan has already been completed.
2e - Attains one or more designated uses and an Alternative Restoration Plan has already been completed.
2t - Attains one or more designated uses and a Total Maximum Daily Load (TMDL) has already been completed. The waterbody meets applicable water quality standards for the parameter; however, this assessment category does not imply attainment of required TMDL load reductions or applicable BMAP restoration goals.
3a - No data and information are present to determine if any designated use is attained.
3b - Some data and information are present but not enough to determine if any designated use is attained.
3c - Enough data and information are present to determine that one or more designated uses may not be attained according to the Planning List methodology.
4a - Impaired for one or more designated uses but does not require TMDL development because a TMDL has already been completed.
4b - Impaired for one or more designated uses but does not require TMDL development because the water will attain water quality standards due to existing or proposed measures.
4c - Impaired for one or more criteria or designated uses but does not require TMDL development because impairment is not caused by a pollutant.
4d - Waterbody indicates nonattainment of water quality standards, but the department does not have enough information to determine a causative pollutant; or current data show a potentially adverse trend in nutrients or nutrient response variables; or
there are exceedances of stream nutrient thresholds, but the department does not have enough information to fully assess nonattainment of the stream nutrient standard.
4e - Waterbody indicates nonattainment of water quality standards and pollution control mechanisms or restoration activities are in progress or planned to address nonattainment of water quality standards, but the department does not have enough information
to fully evaluate whether proposed pollution mechanisms will result in attainment of water quality standards.
5 - Water quality standards are not attained and a TMDL is required.
4 Where data are presented as x/y, x represents the number of exceedances and y represents the total number of samples.
Where Biology data are presented as SCI (n=y), y represents the total number of samples; WBID Mean is the average value of all temporally independent biological health assessment scores over the assessment period; Mean 1 is the first
temporally independent average of all biological health assessments within the most recent consecutive three month period; Mean 2 is the second temporally independent average of all biological health assessments within the most recent consecutive three month period
prior to the most recent biological health assessment; A - Indicates a LVS, RPS, or SCI result that is averaged based on temporal dependency.
^Beach advisories are based on Florida Department of Health Enterococcus criterion of >70 CFU/100mL. Beach advisory data are provided by the Florida Department of Health 2023 Beach Advisories. Beach advisories, warnings, and closures based on red tides, rip tides, dangerous aquatic life, hurricanes,
or short-term releases of pollutants, such as sewage spills, sewer line breaks, and medical wastes, are not included when assessing primary contact and recreation use support.
Fish advisory data are provided by the Florida Department of Health 2025
Turbidity natural background conditions are based on data prior to 2010 using the 25th percentile.
Abbreviations: WBID - Waterbody Identification; NA - Not Applicable, does not apply, or was not assessed in the previous assessment (i.e. it's a new WBID, waterbody type change, etc.);
AAM - Annual Arithmetic Mean; AGM - Annual Geometric Mean; ENR - Estuary Nutrient Region; LTA - Long Term Average; LTAAM - Long Term Annual Arithmetic Mean; LTAGM - Long Term Annual Geometric Mean;
LVS - Linear Vegetation Survey; PCT - Percent; RPS - Rapid Periphyton Survey; SSAC - Site Specific Alternative Criteria; TPY - Tons Per Year; WQBEL - Water Quality Based Effluent Limit.
The Southeast Basin Delist List is based on IWR Run 66 and the Impaired Waters Rule (IWR), Chapter 62-303, Florida Administrative Code, with the effective date of 2/17/2016.