## Sheet1
Group Name | County | WBID | Waterbody Name | Waterbody Type | Waterbody Class 1 | Parameters Assessed Using the Impaired Surface Waters Rule (IWR) | Criterion Concentration or Threshold Not Met | † Previous Summary Assessment Category 2 | † Current Assessment Category 3 | † Integrated Report Category Summary Assessment | Summary Assessment Status | Planning Period Assessment Data 4 | Verified Period Assessment Data 4 | Comments
Kissimmee River | Polk | 1472B2 | Lake Hatchineha Drain | Stream | 3F | Dissolved Oxygen (Percent Saturation) | ≥ 38 % | 2 | 4d | 4d | Study List | 1/48 | 36/94 | This waterbody is impaired for this parameter based on the number of exceedances for the sample size; however, a causative pollutant has not been identified. Samples used in this assessment were evaluated against a time of day adjustment as described in 62-303.420(9), F.A.C.
Kissimmee River | Polk | 1663B | Little Crooked Lake | Lake | 3F | Biology | Average score of at least two temporally independent LVI scores ≥ 43; or if there are only two LVI scores and there is less than or equal to a 20 point difference. | 3c | 4d | 4d | Study List | LVI (n=2) Mean 1 (21), Mean 2 (59) | LVI (n=2) WBID Mean (24) Mean 1 (26A), Mean 2 (21) | This waterbody is impaired for this parameter based on failing bioassessments; however, a causative pollutant has not been identified. University of South Florida Water Institute provided additional biological data used in this assessment.
Kissimmee River | Highlands | 1758A | Lake Viola | Lake | 3F | Biology | Average score of at least two temporally independent LVI scores ≥ 43; or if there are only two LVI scores and there is less than or equal to a 20 point difference. | 3b | 4d | 4d | Study List | LVI (n=1) Mean 1 (44), Mean 2 (ND) | LVI (n=3) WBID Mean (33) Mean 1 (31), Mean 2 (25) | This waterbody is impaired for this parameter based on failing bioassessments; however, a causative pollutant has not been identified. Highlands County Natural Resources provided additional biological data used in this assessment.
Kissimmee River | Highlands | 1813H | Lake Verona | Lake | 3F | Biology | Average score of at least two temporally independent LVI scores ≥ 43; or if there are only two LVI scores and there is less than or equal to a 20 point difference. | 3c | 4d | 4d | Study List | LVI (n=2) Mean 1 (36A), Mean 2 (25) | LVI (n=3) WBID Mean (39) Mean 1 (26), Mean 2 (55) | This waterbody is impaired for this parameter based on failing bioassessments; however, a causative pollutant has not been identified. Highlands County Natural Resources provided additional biological data used in this assessment.
Kissimmee River | Highlands | 1938B | Placid-June Canal (Catfish Creek) | Stream | 3F | Dissolved Oxygen (Percent Saturation) | ≥ 38 % | 2 | 4d | 4d | Study List | 5/36 | 5/19 | This waterbody is impaired for this parameter based on the number of exceedances for the sample size; however, a causative pollutant has not been identified. Samples used in this assessment were evaluated against a time of day adjustment as described in 62-303.420(9), F.A.C.
Kissimmee River | Highlands | 1938B | Placid-June Canal (Catfish Creek) | Stream | 3F | Nutrients (Total Nitrogen) | AGM ≤ 1.54 mg/L | 3b | 4d | 4d | Study List | AGM 2012 (1.52 mg/L) 2013 (1.51 mg/L) 2014 (0.78 mg/L) 2015 (0.94 mg/L) 2016 (1.05 mg/L) 2019 (2.14 mg/L) 2020 (2.13 mg/L) 2021 (2.32 mg/L) | AGM 2021 (2.05 mg/L) 2022 (2.10 mg/L) | This waterbody is impaired for this parameter based on the annual geometric means exceeding the nutrient threshold more than once in a three year period; however, there is insufficient supporting biological data. Lakewatch data was excluded from the verified period during this assessment.
Kissimmee River | Highlands | 1938P | Lake August | Lake | 3F | Biology | Average score of at least two temporally independent LVI scores ≥ 43; or if there are only two LVI scores and there is less than or equal to a 20 point difference. | NA | 4d | 4d | Study List | LVI (n=3) Mean 1 (18), Mean 2 (19) | LVI (n=5) WBID Mean (19) Mean 1 (13), Mean 2 (21) | This waterbody is impaired for this parameter based on failing bioassessments; however, a causative pollutant has not been identified. Highlands County Natural Resources provided additional biological data used in this assessment.
Kissimmee River | Highlands | 1938Y | Lake Placid Outlet | Stream | 3F | Escherichia coli | ≤ 410 MPN/ 100 mL | 3b | 4d | 4d | Study List | No Data | 7/13 | This waterbody is impaired for this parameter based on the number of exceedances for the sample size; however, a source tracking study is needed to evaluate the source of the impairment. Fewer than twenty samples can be used to identify a waterbody as impaired if there are at least five exceedances, per 62-303.390(2)(f) F.A.C.
Kissimmee River | Highlands | 1938Y | Lake Placid Outlet | Stream | 3F | Nutrients (Total Nitrogen) | AGM ≤ 1.54 mg/L | 3b | 4d | 4d | Study List | AGM 2020 (1.49 mg/L) 2021 (1.54 mg/L) | AGM 2020 (1.49 mg/L) 2021 (1.54 mg/L) 2022 (1.87 mg/L) 2023 (1.68 mg/L) | This waterbody is impaired for this parameter based on the annual geometric means exceeding the nutrient threshold more than once in a three year period; however, there is insufficient supporting biological data.
Kissimmee River | Orange | 3168W | Bear Head Lake | Lake | 3F | Dissolved Oxygen (Percent Saturation) | ≥ 38 % | 2 | 4d | 4d | Study List | 2/19 | 5/25 | This waterbody is impaired for this parameter based on the number of exceedances for the sample size; however, a causative pollutant has not been identified. Samples used in this assessment were evaluated against a time of day adjustment as described in 62-303.420(9), F.A.C.
Kissimmee River | Orange | 3168W1 | Lake Mary Gem | Lake | 3F | Biology | Average score of at least two temporally independent LVI scores ≥ 43; or if there are only two LVI scores and there is less than or equal to a 20 point difference. | 3c | 4d | 4d | Study List | LVI (n=1) Mean 1 (23), Mean 2 (ND) | LVI (n=2) WBID Mean (21) Mean 1 (19), Mean 2 (23) | This waterbody is impaired for this parameter based on failing bioassessments; however, a causative pollutant has not been identified. Orange County Environmental Protection Department provided additional biological data used in this assessment.
Kissimmee River | Orange | 31702A | Lake Floyd (Orange County) | Lake | 3F | Biology | Average score of at least two temporally independent LVI scores ≥ 43; or if there are only two LVI scores and there is less than or equal to a 20 point difference. | 3c | 4d | 4d | Study List | LVI (n=1) Mean 1 (37), Mean 2 (ND) | LVI (n=2) WBID Mean (38) Mean 1 (38), Mean 2 (37) | This waterbody is impaired for this parameter based on failing bioassessments; however, a causative pollutant has not been identified.
Kissimmee River | Osceola | 3176B | Alligator Lake Outlet | Stream | 3F | Dissolved Oxygen (Percent Saturation) | ≥ 38 % | 2 | 4d | 4d | Study List | 1/37 | 17/113 | This waterbody is impaired for this parameter based on the number of exceedances for the sample size; however, a causative pollutant has not been identified. Samples used in this assessment were evaluated against a time of day adjustment as described in 62-303.420(9), F.A.C.
Kissimmee River | Okeechobee | 3187E | Duck Slough | Stream | 3F | Nutrients (Total Nitrogen) | AGM ≤ 1.54 mg/L | 3c | 4d | 4d | Study List | AGM 2020 (1.41 mg/L) 2021 (1.64 mg/L) | AGM 2020 (1.41 mg/L) 2021 (1.64 mg/L) 2022 (1.73 mg/L) 2023 (1.48 mg/L) | This waterbody is impaired for this parameter based on the annual geometric means exceeding the nutrient threshold more than once in a three year period; however, there is insufficient supporting biological data.
Kissimmee River | Okeechobee | 3188B | Gore Branch / Chandler Slough | Stream | 3F | Nutrients (Chlorophyll-a) | AGM ≤ 20 µg/L; > 3.2 to 20 µg/L is a site specific interpretation | 3c | 4d | 4d | Study List | AGM 2013 (3.7 µg/L) 2020 (1.5 µg/L) 2021 (3.3 µg/L) | AGM 2020 (1.5 µg/L) 2021 (3.3 µg/L) 2022 (5.8 µg/L) | This waterbody is impaired for this parameter because the annual geometric means exceed the threshold of 3.2 µg/L but were below 20 µg/L more than once in a three year period and nutrients exceed the threshold.
Lake Okeechobee | Okeechobee | 3203B | Mosquito Creek | Stream | 3F | Dissolved Oxygen (Percent Saturation) | ≥ 38 % | 4c | 4d | 4d | Study List | 48/145 | 77/215 | This waterbody is impaired for this parameter based on the number of exceedances for the sample size; however, a causative pollutant has not been identified. Samples used in this assessment were evaluated against a time of day adjustment as described in 62-303.420(9), F.A.C.
Lake Okeechobee | Okeechobee | 3205C1 | Lemkin Creek | Stream | 3F | Nutrients (Chlorophyll-a) | AGM ≤ 20 µg/L; > 3.2 to 20 µg/L is a site specific interpretation | 3c | 4d | 4d | Study List | AGM 2019 (18.1 µg/L) 2020 (14.3 µg/L) 2021 (20 µg/L) | AGM 2019 (18.1 µg/L) 2020 (14.3 µg/L) 2021 (20 µg/L) 2022 (13.9 µg/L) 2023 (11.6 µg/L) | This waterbody is impaired for this parameter because the annual geometric means exceed the threshold of 3.2 µg/L but were below 20 µg/L more than once in a three year period and nutrients exceed the threshold.
Kissimmee River | Glades, Highlands, Okeechobee | 3209 | Kissimmee River | Stream | 3F | Dissolved Oxygen (Percent Saturation) | ≥ 38 % | 4d | 4e | 4e | Ongoing Restoration Activities | 108/274 | 78/216 | This waterbody is impaired for this parameter based on the number of exceedances for the sample size. However, there are ongoing restoration activities to address the dissolved oxygen (percent saturation) impairment documented in the Lake Okeechobee Basin Management Action Plan.
Kissimmee River | Glades, Highlands, Okeechobee | 3209 | Kissimmee River | Stream | 3F | Nutrients (Chlorophyll-a) | AGM ≤ 20 µg/L; > 3.2 to 20 µg/L is a site specific interpretation | 3c | 4e | 4e | Ongoing Restoration Activities | AGM 2020 (19.63 µg/L) 2021 (26.22 µg/L) | AGM 2020 (19.63 µg/L) 2021 (26.22 µg/L) 2022 (25.66 µg/L) | This waterbody is impaired for this parameter because the annual geometric means exceeded the threshold more than once in a three year period during the verified period. However, there are ongoing restoration activities to address the chlorophyll-a impairment documented in the Lake Okeechobee Basin Management Action Plan.
Kissimmee River | Glades, Highlands, Okeechobee | 3209 | Kissimmee River | Stream | 3F | Nutrients (Total Nitrogen) | AGM ≤ 1.54 mg/L | 4d | 4e | 4e | Ongoing Restoration Activities | AGM 2012 (2.27 mg/L) 2013 (1.76 mg/L) 2014 (1.91 mg/L) 2015 (1.78 mg/L) 2016 (2.28 mg/L) 2017 (2.57 mg/L) 2018 (2.00 mg/L) 2019 (1.87 mg/L) 2020 (1.86 mg/L) 2021 (1.70 mg/L) | AGM 2017 (2.57 mg/L) 2018 (2.00 mg/L) 2019 (1.87 mg/L) 2020 (1.86 mg/L) 2021 (1.70 mg/L) 2022 (1.50 mg/L) 2023 (1.61 mg/L) 2024 (1.50 mg/L) | This waterbody is impaired for this parameter because the annual geometric means exceeded the criteria more than once in a three year period during the verified period. However, there are ongoing restoration activities to address the total nitrogen impairment documented in the Lake Okeechobee Basin Management Action Plan.
St. Lucie - Loxahatchee | Martin | 3219 | S-153 | Stream | 3F | Nutrients (Chlorophyll-a) | AGM ≤ 20 µg/L; > 3.2 to 20 µg/L is a site specific interpretation | 3c | 4d | 4d | Study List | AGM 2015 (4.4 µg/L) 2019 (9.4 µg/L) 2020 (5.1 µg/L) 2021 (6.7 µg/L) | AGM 2019 (9.4 µg/L) 2020 (5.1 µg/L) 2021 (6.7 µg/L) 2022 (5.9 µg/L) | This waterbody is impaired for this parameter because the annual geometric means exceed the threshold of 3.2 µg/L but were below 20 µg/L more than once in a three year period and nutrients exceed the threshold.
St. Lucie - Loxahatchee | Palm Beach | 3226C5 | Jones Creek Tidal | Estuary | 3M | Dissolved Oxygen (Percent Saturation,30-Day) | 30-Day Average ≥ 56 % | NA | 4e | 4e | Ongoing Restoration Activities | No Data | 30-Day Average 21FLWPB G2SE0075 2023 (2/2) | This waterbody is impaired for this parameter based on the number of exceedances for the sample size. However, there are ongoing restoration activities to address the dissolved oxygen impairment documented in the Loxahatchee River Pollutant Reduction Plan.
St. Lucie - Loxahatchee | Palm Beach | 3226C5 | Jones Creek Tidal | Estuary | 3M | Dissolved Oxygen (Percent Saturation,7-Day) | 7-Day Average ≥ 51 % | NA | 4e | 4e | Ongoing Restoration Activities | No Data | 7-day average 21FLWPB G2SE0075 2023 (7/7) | This waterbody is impaired for this parameter based on the number of exceedances for the sample size. However, there are ongoing restoration activities to address the dissolved oxygen impairment documented in the Loxahatchee River Pollutant Reduction Plan.
St. Lucie - Loxahatchee | Martin, Palm Beach | 3226D | North Fork Loxahatchee River (Marine Segment) | Estuary | 2 | Fecal Coliform (3) | ≤ 14 MPN/100 mL | 2 | 4e | 4e | Ongoing Restoration Activities | Not Impaired | Impaired | This waterbody is impaired for this parameter based on the number of exceedances for the sample size. The waterbody includes at least one sampling location (21FLLOX 51) that has a median fecal coliform MPN value that exceeds 14 counts per 100 ml for the verified period. However, there are ongoing restoration activities to address the bacteria impairment documented in the Loxahatchee River Pollutant Reduction Plan.
Southeast Coast - Biscayne Bay | Miami-Dade | 3226M2 | Arch Creek (Upper Segment) | Estuary | 3M | Dissolved Oxygen (Percent Saturation,7-Day) | 7-Day Average ≥ 51 % | NA | 4d | 4d | Study List | No Data | 7-day average 21FLWPB G4SE0120 2024 (2/5) | This waterbody is impaired for this parameter based on the number of exceedances for the sample size; however, a causative pollutant has not been identified.
Lake Worth Lagoon - Palm Beach Coast | Palm Beach | 3245G1 | C-51 West | Stream | 3F | Dissolved Oxygen (Percent Saturation) | ≥ 38 % | 2 | 4d | 4d | Study List | 36/487 | 62/346 | This waterbody is impaired for this parameter based on the number of exceedances for the sample size; however, a causative pollutant has not been identified. Samples used in this assessment were evaluated against a time of day adjustment as described in 62-303.420(9), F.A.C.
Everglades | Broward, Miami-Dade | 3268G | WCA 3A (West Sector) | Stream | 3F | Dissolved Oxygen | Exceeds criteria set forth in the Everglades DO SSAC | 2e | 4e | 4e | Ongoing Restoration Activities | 1/30 | 3/23 | This waterbody was assessed applying the criteria set forth in the Everglades DO SSAC and is impaired for this parameter because there are greater than 10% exceedances for the sample size. However, there are ongoing restoration activities being implemented as part of the June 12, 2012, agreement between the department and U.S. Environmental Protection Agency (“USEPA”) titled the “Everglades Water Quality Restoration Framework Agreement Between the U.S. Environmental Protection Agency, Region IV, and Florida Department of Environmental Protection,” and Everglades Forever Act, Section 373.4592, Florida Statutes.
Southeast Coast - Biscayne Bay | Miami-Dade | 3298B2 | Mowry Canal Outfall | Estuary | 3M | Enterococci | ≤ 130 MPN/ 100 mL | 2 | 4d | 4d | Study List | 0/10 | 5/24 | This waterbody is impaired for this parameter based on the number of exceedances for the sample size; however, an additional study is needed to evaluate whether the exceedances are due to natural sources, per 62-303.390(2)(g) F.A.C.
1 Florida's waterbody classifications are defined as:
1 - Potable water supplies
2 - Shellfish propagation or harvesting
3F - Fish consumption; recreation, propagation, and maintenance of a healthy, well-balanced population of fish and wildlife in fresh water
3M - Fish consumption; recreation, propagation, and maintenance of a healthy, well-balanced population of fish and wildlife in marine water
3F or 3M - Limited - Fish consumption; recreation or limited recreation; and/or propagation and maintenance of a limited population of fish and wildlife
4 - Agricultural water supplies
5 - Navigation, utility, and industrial use
2 The previous summary assessment is based on the most recent Biennial Assessment 2022-2024.
3 The current assessment includes data from the Planning Period (January 1, 2012 through December 31, 2021) and the Verified Period (January 1, 2017 through June 30, 2024).
† EPA's Integrated Report Category:
1 - Attains all designated uses.
2 - Attains some designated uses and insufficient or no information or data are present to determine if remaining uses are attained.
2b - Attains one or more designated uses and a Reasonable Assurance Plan has already been completed.
2e - Attains one or more designated uses and an Alternative Restoration Plan has already been completed.
2t - Attains one or more designated uses and a Total Maximum Daily Load (TMDL) has already been completed. The waterbody meets applicable water quality standards for the parameter; however, this assessment category does not imply attainment of required TMDL load reductions or applicable BMAP restoration goals.
3a - No data and information are present to determine if any designated use is attained.
3b - Some data and information are present but not enough to determine if any designated use is attained.
3c - Enough data and information are present to determine that one or more designated uses may not be attained according to the Planning List methodology.
4a - Impaired for one or more designated uses but does not require TMDL development because a TMDL has already been completed.
4b - Impaired for one or more designated uses but does not require TMDL development because the water will attain water quality standards due to existing or proposed measures.
4c - Impaired for one or more criteria or designated uses but does not require TMDL development because impairment is not caused by a pollutant.
4d - Waterbody indicates nonattainment of water quality standards, but the department does not have enough information to determine a causative pollutant; or current data show a potentially adverse trend in nutrients or nutrient response variables; or
there are exceedances of stream nutrient thresholds, but the department does not have enough information to fully assess nonattainment of the stream nutrient standard.
4e - Waterbody indicates nonattainment of water quality standards and pollution control mechanisms or restoration activities are in progress or planned to address nonattainment of water quality standards, but the department does not have enough information
to fully evaluate whether proposed pollution mechanisms will result in attainment of water quality standards.
5 - Water quality standards are not attained and a TMDL is required.
4 Where data are presented as x/y, x represents the number of exceedances and y represents the total number of samples.
Where Biology data are presented as SCI (n=y), y represents the total number of samples; WBID Mean is the average value of all temporally independent biological health assessment scores over the assessment period; Mean 1 is the first
temporally independent average of all biological health assessments within the most recent consecutive three month period; Mean 2 is the second temporally independent average of all biological health assessments within the most recent consecutive three month period
prior to the most recent biological health assessment; A - Indicates a LVS, RPS, or SCI result that is averaged based on temporal dependency.
^Beach advisories are based on Florida Department of Health Enterococcus criterion of >70 CFU/100mL. Beach advisory data are provided by the Florida Department of Health 2023 Beach Advisories. Beach advisories, warnings, and closures based on red tides, rip tides, dangerous aquatic life, hurricanes,
or short-term releases of pollutants, such as sewage spills, sewer line breaks, and medical wastes, are not included when assessing primary contact and recreation use support.
Fish advisory data are provided by the Florida Department of Health 2025
Turbidity natural background conditions are based on data prior to 2010 using the 25th percentile.
Abbreviations: WBID - Waterbody Identification; NA - Not Applicable, does not apply, or was not assessed in the previous assessment (i.e. it's a new WBID, waterbody type change, etc.);
AAM - Annual Arithmetic Mean; AGM - Annual Geometric Mean; ENR - Estuary Nutrient Region; LTA - Long Term Average; LTAAM - Long Term Annual Arithmetic Mean; LTAGM - Long Term Annual Geometric Mean;
LVS - Linear Vegetation Survey; PCT - Percent; RPS - Rapid Periphyton Survey; SSAC - Site Specific Alternative Criteria; TPY - Tons Per Year; WQBEL - Water Quality Based Effluent Limit.
The Southeast Basin Study List is based on IWR Run 66 and the Impaired Waters Rule (IWR), Chapter 62-303, Florida Administrative Code, with the effective date of 2/17/2016.