## Dioxin TEQs
Dioxin/Furan Conversion Table
For Direct Exposure Soil Cleanup Target Levels
Site Name:
Location:
Facility ID No.:
Soil Sample No.
Sample Date
Location:
Depth (ft):
Instructions: Calculate 2,3,7,8-TCDD Equivalents only if at least one of the dioxin congeners is detected in the sample at a concentration equal to or higher than the Method Detection Limit (MDL), whether quantified with certainty (the concentration reported has no qualifier) or estimated (the concentration reported has a "J", “T” or “I” qualifier). Enter each congener concentration (in mg/kg) in the yellow boxes using the following criteria:
1. If quantified with certainty or estimated and has the "J" qualifier enter the reported value;
2. If not detected at the MDL (the concentration reported is the MDL followed by the “U” qualifier) enter 1/2 of the reported value;
3. If detected at a concentration lower than the MDL and the concentration is estimated (has the “T” qualifier) enter the estimated value;
4. If detected at a concentration equal to or higher than the MDL but lower than the Practical Quantitation Limit (PQL) and the concentration is estimated (has the “I” qualifier) enter the estimated value;
5. If detected at a concentration equal to or higher than the MDL but lower than the PQL and it is not estimated (the concentration reported is the PQL followed by the “M” qualifier) enter 1/2 of the reported value;
6. If estimated and reported with an "EMPC" (Estimated Maximum Possible Concentration) qualifier enter the estimated value;
7. If reported with an "EDL" (Estimated Detection Limit) qualifier enter 1/2 of the reported value (data is treated the same as "U" qualified data).
8. If the report only includes total concentrations for dioxin or furan congeners with the same degree of chlorination. These data cannot be used to estimate a 2,3,7,8-TCDD equivalent concentration. Please contact the Bureau of Waste Cleanup for guidance on handling such data.
Note: If dioxins are detected but no furans, then the furans TEQs can be assumed to be zero. Similarly, if furans are detected but no dioxins, then dioxin TEQs can be assumed to be zero.
For more information: see Section V.C.7 (p. 59) "Development of SCTLs for Polychlorinated Dibenzodioxins (PCDDs) and Polychlorinated Dibenzofurans (PCDFs)" in "Technical Report: Development of Cleanup Target Levels (CTLs) for Chapter 62-777", Final dated February 2005
Summary Criteria for Table Entries
Detection | Concentration Reported | Data Qualifier | Enter
Quantified with certainty |  | None | reported value
Estimated |  | J | reported (estimated) value
ND at MDL | MDL | U | 1/2 reported value
≤ MDL | Estimated | T | reported (estimated) value
≥ MDL but < PQL | Estimated | I | reported (estimated) value
≥ MDL but < PQL | Not estimated | M | 1/2 reported value
Estimated | Estimated | EMPC | reported (estimated) value
Reported | EDL | EDL | 1/2 reported value
Calculate TEQs using: |  | (TEF = Toxic Equivalency Factor) |  | 2
Polychlorinated dibenzodioxins
Congener | Concentration (mg/kg) | WHO 1998 TEFs | 2,3,7,8-TCDD Equivalents | WHO 1998 TEFs | WHO 2005 TEFs
2,3,7,8-TCDD |  | 1 | 0 | 1 | 1
1,2,3,7,8-PeCDD |  | 1 | 0 | 1 | 1
1,2,3,4,7,8-HxCDD |  | 0.1 | 0 | 0.1 | 0.1
1,2,3,6,7,8-HxCDD |  | 0.1 | 0 | 0.1 | 0.1
1,2,3,7,8,9-HxCDD |  | 0.1 | 0 | 0.1 | 0.1
1,2,3,4,6,7,8-HpCDD |  | 0.01 | 0 | 0.01 | 0.01
OCDD |  | 0.0001 | 0 | 0.0001 | 0.0003
Total Dioxin Equivalents= |  |  | 0
Polychlorinated dibenzofurans
Congener | Concentration (mg/kg) | WHO 1998 TEFs | 2,3,7,8-TCDD Equivalents
2,3,7,8-TCDF |  | 0.1 | 0 | 0.1 | 0.1
1,2,3,7,8-PeCDF |  | 0.05 | 0 | 0.05 | 0.03
2,3,4,7,8-PeCDF |  | 0.5 | 0 | 0.5 | 0.3
1,2,3,4,7,8-HxCDF |  | 0.1 | 0 | 0.1 | 0.1
1,2,3,6,7,8-HxCDF |  | 0.1 | 0 | 0.1 | 0.1
1,2,3,7,8,9-HxCDF |  | 0.1 | 0 | 0.1 | 0.1
2,3,4,6,7,8-HxCDF |  | 0.1 | 0 | 0.1 | 0.1 | The concentration shown does not exceed the Residential Direct Exposure SCTL of 7.0e-06 mg/kg.
1,2,3,4,6,7,8-HpCDF |  | 0.01 | 0 | 0.01 | 0.01 | The concentration shown EXCEEDS the Residential Direct Exposure SCTL of 7.0e-06 mg/kg.
1,2,3,4,7,8,9-HpCDF |  | 0.01 | 0 | 0.01 | 0.01 | The concentration shown does not exceed the Industrial Direct Exposure SCTL of 3.0e-05 mg/kg.
OCDF |  | 0.0001 | 0 | 0.0001 | 0.0003 | The concentration shown EXCEEDS the Industrial Direct Exposure SCTL of 3.0e-05 mg/kg.
DE Residential = 7.0e-06 mg/kg; DE Industrial = 3.0e-05 mg/kg |  | Total Furan Equivalents = | 0
|  | Total TEQs; Dioxins + Furans= | 0
The concentration shown does not exceed the Residential Direct Exposure SCTL of 7.0e-06 mg/kg.
The concentration shown does not exceed the Industrial Direct Exposure SCTL of 3.0e-05 mg/kg.
WHO 2005 TEFs
WHO 1998 TEFs