## Approved Statistical Methods
Approved Statistical Methods Per 62-780.610(2) Florida Administrative Code
Method | Application | Description | Refer to
95% UCL |  | Confidence interval on the mean is used to define the upper and lower limits that bracket the true mean with a known level of confidence. | EPA Pro UCL 5.1
95% UCL for ISM |  | ISM sampling produces an estimate of the mean contaminant concentration in soil within a specified volume (i.e., a DU). | ITRC
Quantile-quantile (Q-Q) Plots | Background | Direct visual comparison of site and background distributions. To help visualize whether site and background are from the same population, a Q-Q plot should include both site and background distributions on the same plot. | Soil Guidance Draft 2018
Wilcoxon Rank Sum (WRS) | Background | Wilcoxon Rank Sum (WRS), Gehan and Tarone-Ware tests are non-parametric approaches to determine if site concentrations are greater than background concentrations by more than a substantial difference. WRS should be used for site-to-background comparison when there is only one detection limit and no more than 40% of the measurements are non-detects. | Guidance for Comparing Background and Site Chemical Concentrations in Groundwater (2013)
Gehan or Tarone-Ware test | Background | The Gehan or Tarone-Ware test should be used if there is more than one detection limit and/or if non-detects exceeds detected values. These tests should also be used if there are a large number of (>40%) non-detected measurements. | Guidance for Comparing Background and Site Chemical Concentrations in Groundwater (2013)
Dixon's or Rosner's test | Outliers | Outlier tests can demonstrate statistical evidence that a sample is not from the same population as the rest of the data. Dixon's test evaluates one outlier and is used when there are less than 25 samples in the dataset. Rosner's test evaluates up to 10 outliers and is applicable for datasets with greater than 25 samples (number of outliers must be specified in advance). | Soil Guidance Draft 2018
Note: Any statistical method used to support an evaluation shall be a statistical method appropriately based on statistical properties of the site-specific data set such as the number of samples, distribution of the data set, and the percent of non-detect sample results. The statistical method shall be appropriate for the site conditions and the type of decision being made.
Approved Statistical Methods Per 62-780.610(2) Florida Administrative Code
Method | Application | Description | Refer to
95% UTL | Outliers | The UTL is an upper confidence limit on an upper percentile of the data distribution. Use 95% UTL to compare the upper tails of the distribution to identify contamination onsite. | Soil Guidance Draft 2018
Student t-test | Background | Assess the statistical significance of the difference between two sample means. | Soil Guidance Draft 2018
Linear Regression | Leachability via SPLP | Linear regression is used to test for linear temporal trends. Ordinary least squares regression is used to fit the “best” straight line. A linear trend is reported when the slope of the regression line is demonstrated to be statistically different from zero (using a t-test); a positive slope indicates an increasing trend and a negative slope a decreasing trend. | Guidance for Determining Leachability by Analysis of SPLP Results
Mann-Kendall (S) | Plume Characterization | The Mann-Kendall test is a nonparametric test for monotonic trends, such as concentrations that are either consistently increasing or decreasing over time (not appropriate when there are cyclic trends). | EPA Pro UCL 5.1
Note: Any statistical method used to support an evaluation shall be a statistical method appropriately based on statistical properties of the site-specific data set such as the number of samples, distribution of the data set, and the percent of non-detect sample results. The statistical method shall be appropriate for the site conditions and the type of decision being made.