## B(a)p TEQs
Benzo(a)pyrene Conversion Table
For Direct Exposure Soil Cleanup Target Levels
Facility/Site Name:
Location:
Facility/Site ID No.:
Soil Sample No.
Sample Date
Location:
Depth (ft):
INSTRUCTIONS: Calculate Total Benzo(a)pyrene Equivalents if at least one of the carcinogenic PAHs is detected in the sample at a concentration equal to or higher than the Method Detection Limit (MDL), whether quantified with certainty (the concentration reported has no qualifier) or estimated (the concentration reported has a “J”, “T” or “I” qualifier). Enter the contaminant concentrations (in mg/kg) for all seven carcinogenic PAHs in the yellow boxes using the following criteria (and see table below):
1. If quantified with certainty, or estimated and has the “J” qualifier, enter the reported value;
2. If not detected at the MDL (the concentration reported is the MDL followed by the “U” qualifier) enter 1/2 of the reported value;
3. If detected at a concentration lower than the MDL and the concentration is estimated (has the “T” qualifier) enter the estimated value;
4. If detected at a concentration equal to or higher than the MDL but lower than the Practical Quantitation Limit (PQL) and the concentration is estimated (has the “I” qualifier) enter the estimated value;
5. If detected at a concentration equal to or higher than the MDL but lower than the PQL and it is not estimated (the concentration reported is the PQL followed by the “M” qualifier) enter 1/2 of the reported value.
Contaminant | Concentration (mg/kg) | Toxic Equivalency Factor | Benzo(a)pyrene Equivalents
Benzo(a)pyrene | 0 | 1 | 0
Benzo(a)anthracene | 0 | 0.1 | 0
Benzo(b)fluoranthene | 0 | 0.1 | 0
Benzo(k)fluoranthene | 0 | 0.01 | 0
Chrysene | 0 | 0.001 | 0
Dibenz(a,h)anthracene | 0 | 1 | 0
Indeno(1,2,3-cd)pyrene | 0 | 0.1 | 0
DE Residential = 0.1 mg/kg; DE Industrial = 0.7 mg/kg
Total Benzo(a)pyrene Equivalents = |  |  | 0
The concentration shown does not exceed the Residential Direct Exposure SCTL of 0.1 mg/kg. |  |  |  | The concentration shown does not exceed the Residential Direct Exposure SCTL of 0.1 mg/kg.
The concentration shown does not exceed the Industrial Direct Exposure SCTL of 0.7 mg/kg. |  |  |  | The concentration shown EXCEEDS the Residential Direct Exposure SCTL of 0.1 mg/kg.
The concentration shown does not exceed the Industrial Direct Exposure SCTL of 0.7 mg/kg.
The concentration shown EXCEEDS the Industrial Direct Exposure SCTL of 0.7 mg/kg.
Summary Criteria for Table Entries
Detection | Concentration Reported | Data Qualifier | Enter
Various | Quantified with certainty | None | reported value
Various | Estimated | J | reported (estimated) value
ND at MDL | MDL | U | 1/2 reported value
< MDL | Estimated | T | reported (estimated) value
≥ MDL but < PQL | Estimated | I | reported (estimated) value
≥ MDL but < PQL | PQL | M | 1/2 reported value