## codetabs_r (1)
Control Device Method Code:
CODE | DESCRIPTION
0 | UNCONTROLLED
1 | WET SCRUBBER HIGH EFFICIENCY (95.0-99.9%)
2 | WET SCRUBBER MED EFFICIENCY (80.0-94.9%)
3 | WET SCRUBBER LOW EFFICIENCY (LESS THAN 80%)
4 | GRAVITY COLLECTOR HIGH EFFICIENCY (95.0-99.9%)
5 | GRAVITY COLLECTOR MED EFFICIENCY (80.0-94.9%)
6 | GRAVITY COLLECTOR LOW EFFICIENCY (LESS THAN 80%)
7 | CENTRIFUGAL COLLECTOR HIGH EFFICIENCY (95.0-99.9%)
8 | CENTRIFUGAL COLLECTOR MED EFFICIENCY (80.0-94.9%)
9 | CENTRIFUGAL COLLECTOR LOW EFFICIENCY (LESS THAN 80%)
10 | ELECTROSTATIC PRECIPITATOR HIGH EFFICIENCY (95.0-99.9%)
11 | ELECTROSTATIC PRECIPITATOR MED EFFICIENCY (80.0-94.0%)
12 | ELECTROSTATIC PRECIPITATOR LOW EFFICIENCY (LESS THAN 80%)
13 | GAS SCRUBBER, GENERAL
14 | MIST ELIMINATOR HIGH VELOCITY (V>250FT/MIN)
15 | MIST ELIMINATOR LOW VELOCITY (V
16 | FABRIC FILTER HIGH TEMPERATURE (T>250F)
17 | FABRIC FILTER MEDIUM TEMPERATURE (180F<T<250F)
18 | FABRIC FILTER LOW TEMPERATURE (T<180F)
19 | CATALYTIC AFTERBURNER
20 | CATALYTIC AFTERBURNER WITH HEAT EXCHANGER
21 | DIRECT FLAME AFTERBURNER
22 | DIRECT FLAME AFTERBURNER WITH HEAT EXCHANGER
23 | FLARING
24 | MODIFIED FURNACE/BURNER DESIGN
25 | STAGED COMBUSTION
26 | FLUE GAS RECIRCULATION
27 | REDUCED COMBUSTION - AIR PREHEAT
28 | STEAM OR WATER INJECTION
29 | LOW EXCESS AIR FIRING
30 | USE OF FUEL W/ LOW NITROGEN CONTENT
31 | INJECTION, AIR
32 | AMMONIA INJECTION
33 | CONTROL OF % O2 IN COMBUSTION AIR
34 | WELLMAN-LORD/SODIUM SULFITE SCRUBBING
35 | SCRUBBER, MAGNESIUM OXIDE
36 | SCRUBBER, DUAL ALKALI
37 | CITRATE PROCESS SCRUBBING
38 | SCRUBBER, AMMONIA
39 | CATALYTIC OXIDATION-FLUE GAS DESULFURIZATION
40 | ALKALIZED ALUMINA
41 | INJECTION, DRY LIMESTONE
42 | INJECTION, WET LIMESTONE
43 | SULFURIC ACID PLANT-CONTACT PROCESS
44 | SULFURIC ACID PLANT-DOUBLE CONTACT PROCESS
45 | SULFUR PLANT
46 | PROCESS CHANGE
47 | VAPOR RECOVERY SYSTEM (INCL. CONDENSER, HOODING/OTHER ENCL.)
48 | ADSORPTION - ACTIVATED CARBON OR OTHER
49 | LIQUID FILTRATION SYSTEM
50 | ABSORPTION COLUMN, PACKED-GAS
51 | ABSORPTION COLUMN, TRAY-TYPE GAS
52 | SPRAY TOWER
53 | VENTURI SCRUBBER
54 | PROCESS ENCLOSED
55 | IMPINGEMENT PLATE SCRUBBER
56 | DYNAMIC SEPARATOR (DRY)
57 | DYNAMIC SEPARATOR (WET)
58 | FILTER, MAT OR PANEL
59 | FILTER, METAL FABRIC SCREEN (COTTON GINS)
60 | PROCESS GAS RECOVERY
61 | DUST SUPPRESSION BY WATER SPRAYS
62 | DUST SUPPRESSION BY CHEMICAL STABILIZERS/WETTING AGENTS
63 | FILTER, GRAVEL BED
64 | FILTER, ANNULAR RING
65 | CATALYTIC REDUCTION
66 | MOLECULAR SIEVE
67 | SCRUBBER, WET LIME SLURRY
68 | SCRUBBER, ALKALINE FLY ASH
69 | SCRUBBER, SODIUM CARBONATE
70 | SCRUBBER, SODIUM ALKALI
71 | FLUID BED DRY SCRUBBING
72 | TUBE AND SHELL CONDENSER FOR EXTERNAL FLOATING ROOF TANK
73 | REFRIGERATED CONDENSER
74 | BAROMETRIC CONDENSER
75 | CYCLONE / CENTRIFUGAL COLLECTOR
76 | MULTIPLE CYCLONE W/O FLY ASH REINJECTION
77 | MULTIPLE CYCLONE W/ FLY ASH REINJECTION
78 | BAFFLE
79 | FILTER, DRY ELECTROSTATIC GRANULAR (DEGF)
80 | CHEMICAL OXIDATION
81 | CHEMICAL REDUCTION
82 | OZONATION
83 | CHEMICAL NEUTRALIZATION
84 | ACTIVATED CLAY ADSORPTION
85 | CYCLONIC SEPARATOR, WET
86 | WATER CURTAIN
87 | NITROGEN BLANKET
88 | CONSERVATION VENT
89 | BOTTOM FILLING
90 | CONVERSION TO VARIABLE SPACE VAPOR TANK
91 | CONVERSION TO FLOATING ROOF TANK
92 | CONVERSION TO PRESSURIZED TANK
93 | SUBMERGED FILLING
94 | UNDERGROUND TANK
95 | WHITE PAINT
96 | VAPOR LOCK BALANCE RECOVERY SYSTEM
97 | SECONDARY SEAL ON FLOATING ROOF TANK
98 | MOVING BED DRY SCRUBBER
99 | OTHER CONTROL DEVICE
101 | FILTER, HIGH EFFICIENCY PARTICULATE AIR (HEPA)
102 | LOW SOLVENT COATINGS
103 | POWDER COATINGS
104 | WATERBORNE COATINGS
105 | PROCESS MODIFICATION - ELECTROSTATIC SPRAYING
106 | DUST SUPPRESSION BY PHYSICAL STABILIZATION
107 | SELECTIVE NONCATALYTIC REDUCTION FOR NOX
108 | DUST SUPPRESSION - TRAFFIC CONTROL
109 | CATALYTIC OXIDIZER / INCINERATOR
110 | VAPOR RECOVERY UNIT
112 | AFTERBURNER
113 | ROTOCLONE
115 | IMPINGEMENT TYPE WET SCRUBBER
116 | CATALYTIC INCINERATOR
117 | PACKED SCRUBBER
118 | CROSSFLOW PACKED BED
119 | SCRUBBER, DRY
120 | FLOATING BED SCRUBBER
121 | CYCLONES (MULTIPLE)
122 | QUENCH TOWER
123 | SPRAY SCRUBBER
124 | HIGH PRESSURE SCRUBBER
125 | LOW PRESSURE SCRUBBER
127 | FABRIC FILTER BAGHOUSE
128 | ELECTROSTATIC PRECIPITATOR - DRY (DESP)
129 | SCRUBBER
130 | CAUSTIC SCRUBBER
131 | THERMAL OXIDIZER
132 | CONDENSER
133 | THERMAL OXIDIZER / INCINERATOR
134 | DEMISTER
138 | BOILER AT LANDFILL
139 | SELECTIVE CATALYTIC REDUCTION (SCR)
140 | SELECTIVE NON-CATALYTIC REDUCTION (SNCR)
141 | SCRUBBER, WET
143 | WET SUPPRESSION
144 | SPRAY SCREEN
145 | SINGLE WET CAP
146 | ELECTROSTATIC PRECIPITATOR - WET (WESP)
147 | INCREASED AIR/FUEL RATIO WITH INTERCOOLING
148 | CLEAN BURN
149 | PRE-COMBUSTION CHAMBER
150 | MECHANICAL COLLECTOR
151 | FIBER MIST ELIMINATOR
152 | MIST ELIMINATOR - HIGH EFFICIENCY
153 | WATER SPRAYS
154 | SCREENED DRUMS OR CAGES
155 | PACKED BED SCRUBBER - HIGH EFFICIENCY
157 | SCREEN
158 | IONIZING WET SCRUBBER
159 | ELECTRIFIED FILTER BED
201 | KNOCK OUT BOX
202 | ABSORBER, SPRAY DRYER (SDA)
203 | CATALYTIC CONVERTER
204 | OVERFIRE AIR
205 | LOW NOX BURNER (LNB)
206 | INJECTION, DRY SORBENT (DSI, other than ACI)
207 | INJECTION, ACTIVATED CARBON (ACI)
208 | FREEBOARD REFRIGERATION DEVICE
209 | GRAVITY COLLECTOR
210 | DUST SHUTTLING SYSTEM
211 | MIST ELIMINATOR
212 | INJECTION, STEAM
213 | INJECTION, WATER
214 | LOW NITROGEN CONTENT FUEL
215 | FLUE GAS DESULFURIZATION (FGD)
217 | DUST SUPPRESSION
218 | ELECTROSTATIC SPRAYING
300 | DEVICES REPEATED IN SERIES
301 | FUEL REBURNING
302 | FILTER, BIO-
303 | CATALYTIC ADDITIVES
304 | ENCLOSED COMBUSTOR
305 | FILTER, DIESEL PARTICULATE (DPF)
306 | INJECTION, DUCT SORBENT
307 | INJECTION, FURNACE SORBENT
308 | INJECTION, WET SORBENT
309 | LEAK DETECTION AND REPAIR (LDAR) PROGRAM
310 | NON-SELECTIVE CATALYTIC REDUCTION (NSCR)
311 | OTHER POLLUTION PREVENTION TECHNIQUE (i.e. Practice)
312 | OXIDATION CATALYST
313 | SPRAY BOOTH AND FILTER
314 | SPRAY BOOTH AND OVERSPRAY ARRESTOR
315 | SPRAY GUNS - HIGH VOLUME, LOW PRESSURE (HVLP)
316 | ULTRA LOW NOX BURNERS (ULNB)
317 | THERMAL OXIDIZER, RECUPERATIVE
318 | PRODUCT SUBSTITUTION
319 | THERMAL OXIDIZER, REGENERATIVE
320 | COMBUSTION DEVICE
321 | COVER VENTED TO CONTROL DEVICE
322 | EXTERNAL FLOATING ROOF TANK
323 | FIXED ROOF TANK
324 | FIXED ROOF TANK VENTED TO CONTROL DEVICE
325 | FIXED ROOF TANK WITH INTERNAL FLOATING ROOF
326 | FLOATING MEMBRANE COVER
327 | FLOATING ROOF
328 | INTERNAL FLOATING ROOF
329 | MULTIPLE CONTROLS IN SERIES
330 | PRESSURIZED TANK
331 | PROCESS MODIFICATION
332 | VAPOR BALANCING
333 | THERMAL CATALYTIC OXIDIZER WITHOUT HEAT RECOVERY
334 | ROTARY BED PROTECTOR
335 | PROCESS INCINERATION IN ONSITE UNIT (100% OF EXHAUST GAS)
336 | PROCESS INCINERATION IN ONSITE UNIT (
337 | THERMAL CATALYTIC OXIDIZER