## FL Tide Gauge + SLR estimates
NOAA TIDE GAUGE STATION | DATUM | SEA LEVEL ELEVATIONS, 1983-2001 EPOCH (in FEET relative to NAVD88)
|  | 1992 | 2000 | 2020 |  | 2030 |  | 2040* |  | 2050^ |  | 2060 |  | 2070** |  | 2080^^ |  | <== Reference Year
|  |  |  | Int-Low | Int | Int-Low | Int | Int-Low | Int | Int-Low | Int | Int-Low | Int | Int-Low | Int | Int-Low | Int | <== NOAA 2022 SLR Scenario
8720030 Fernandina Beach, FL | MHHW | 2.74 | 2.8317 | 3.1567 | 3.1733 | 3.3567 | 3.39 | 3.5733 | 3.64 | 3.79 | 3.9317 | 4.0067 | 4.2567 | 4.2317 | 4.6567 | 4.4567 | 5.1317
| MSL | -0.53 | -0.43833 | -0.11333 | -0.096667 | 0.086667 | 0.12 | 0.30333 | 0.37 | 0.52 | 0.66167 | 0.73667 | 0.98667 | 0.96167 | 1.3867 | 1.1867 | 1.8617
| MLLW | -3.82 | -3.7283 | -3.4033 | -3.3867 | -3.2033 | -3.17 | -2.9867 | -2.92 | -2.77 | -2.6283 | -2.5533 | -2.3033 | -2.3283 | -1.9033 | -2.1033 | -1.4283
8720218 Mayport (Bar Pilots Dock), FL | MHHW | 1.96 | 2.0517 | 2.3767 | 2.3933 | 2.5767 | 2.61 | 2.7933 | 2.86 | 3.01 | 3.1517 | 3.2267 | 3.4767 | 3.4517 | 3.8767 | 3.6767 | 4.3517
| MSL | -0.52 | -0.42833 | -0.10333 | -0.086667 | 0.096667 | 0.13 | 0.31333 | 0.38 | 0.53 | 0.67167 | 0.74667 | 0.99667 | 0.97167 | 1.3967 | 1.1967 | 1.8717
| MLLW | -2.99 | -2.8983 | -2.5733 | -2.5567 | -2.3733 | -2.34 | -2.1567 | -2.09 | -1.94 | -1.7983 | -1.7233 | -1.4733 | -1.4983 | -1.0733 | -1.2733 | -0.59833
8720219 Dames Point, FL | MHHW | 1.42 | 1.5117 | 1.8367 | 1.8533 | 2.0367 | 2.07 | 2.2533 | 2.32 | 2.47 | 2.6117 | 2.6867 | 2.9367 | 2.9117 | 3.3367 | 3.1367 | 3.8117
| MSL | -0.38 | -0.28833 | 0.036667 | 0.053333 | 0.23667 | 0.27 | 0.45333 | 0.52 | 0.67 | 0.81167 | 0.88667 | 1.1367 | 1.1117 | 1.5367 | 1.3367 | 2.0117
| MLLW | -2.24 | -2.1483 | -1.8233 | -1.8067 | -1.6233 | -1.59 | -1.4067 | -1.34 | -1.19 | -1.0483 | -0.97333 | -0.72333 | -0.74833 | -0.32333 | -0.52333 | 0.15167
8720226 Southbank Riverwalk, St Johns River, FL | MHHW | 0.65 | 0.74167 | 1.0667 | 1.0833 | 1.2667 | 1.3 | 1.4833 | 1.55 | 1.7 | 1.8417 | 1.9167 | 2.1667 | 2.1417 | 2.5667 | 2.3667 | 3.0417
| MSL | -0.24 | -0.14833 | 0.17667 | 0.19333 | 0.37667 | 0.41 | 0.59333 | 0.66 | 0.81 | 0.95167 | 1.0267 | 1.2767 | 1.2517 | 1.6767 | 1.4767 | 2.1517
| MLLW | -1.3 | -1.2083 | -0.88333 | -0.86667 | -0.68333 | -0.65 | -0.46667 | -0.4 | -0.25 | -0.10833 | -0.033333 | 0.21667 | 0.19167 | 0.61667 | 0.41667 | 1.0917
8720357 I-295 Buckman Bridge, FL | MHHW | 0.39 | 0.48167 | 0.80667 | 0.82333 | 1.0067 | 1.04 | 1.2233 | 1.29 | 1.44 | 1.5817 | 1.6567 | 1.9067 | 1.8817 | 2.3067 | 2.1067 | 2.7817
| MSL | -0.11 | -0.018333 | 0.30667 | 0.32333 | 0.50667 | 0.54 | 0.72333 | 0.79 | 0.94 | 1.0817 | 1.1567 | 1.4067 | 1.3817 | 1.8067 | 1.6067 | 2.2817
| MLLW | -0.62 | -0.52833 | -0.20333 | -0.18667 | -0.0033333 | 0.03 | 0.21333 | 0.28 | 0.43 | 0.57167 | 0.64667 | 0.89667 | 0.87167 | 1.2967 | 1.0967 | 1.7717
8721604 Trident Pier, Port Canaveral, FL | MHHW | 1.1 | 1.1917 | 1.5167 | 1.5333 | 1.7167 | 1.75 | 1.9333 | 2 | 2.15 | 2.2917 | 2.3667 | 2.6167 | 2.5917 | 3.0167 | 2.8167 | 3.4917
| MSL | -0.95 | -0.85833 | -0.53333 | -0.51667 | -0.33333 | -0.3 | -0.11667 | -0.05 | 0.1 | 0.24167 | 0.31667 | 0.56667 | 0.54167 | 0.96667 | 0.76667 | 1.4417
| MLLW | -2.83 | -2.7383 | -2.4133 | -2.3967 | -2.2133 | -2.18 | -1.9967 | -1.93 | -1.78 | -1.6383 | -1.5633 | -1.3133 | -1.3383 | -0.91333 | -1.1133 | -0.43833
8722670 Lake Worth Pier, Atlantic Ocean, FL | MHHW | 0.55 | 0.64167 | 0.96667 | 0.98333 | 1.1667 | 1.2 | 1.3833 | 1.45 | 1.6 | 1.7417 | 1.8167 | 2.0667 | 2.0417 | 2.4667 | 2.2667 | 2.9417
| MSL | -0.97 | -0.87833 | -0.55333 | -0.53667 | -0.35333 | -0.32 | -0.13667 | -0.07 | 0.08 | 0.22167 | 0.29667 | 0.54667 | 0.52167 | 0.94667 | 0.74667 | 1.4217
| MLLW | -2.51 | -2.4183 | -2.0933 | -2.0767 | -1.8933 | -1.86 | -1.6767 | -1.61 | -1.46 | -1.3183 | -1.2433 | -0.99333 | -1.0183 | -0.59333 | -0.79333 | -0.11833
8722956 South Port Everglades, FL | MHHW | 0.57 | 0.66167 | 0.98667 | 1.0033 | 1.1867 | 1.22 | 1.4033 | 1.47 | 1.62 | 1.7617 | 1.8367 | 2.0867 | 2.0617 | 2.4867 | 2.2867 | 2.9617
| MSL | -0.8 | -0.70833 | -0.38333 | -0.36667 | -0.18333 | -0.15 | 0.033333 | 0.1 | 0.25 | 0.39167 | 0.46667 | 0.71667 | 0.69167 | 1.1167 | 0.91667 | 1.5917
| MLLW | -2.21 | -2.1183 | -1.7933 | -1.7767 | -1.5933 | -1.56 | -1.3767 | -1.31 | -1.16 | -1.0183 | -0.94333 | -0.69333 | -0.71833 | -0.29333 | -0.49333 | 0.18167
8723214 Virginia Key, FL | MHHW | 0.23 | 0.32167 | 0.64667 | 0.66333 | 0.84667 | 0.88 | 1.0633 | 1.13 | 1.28 | 1.4217 | 1.4967 | 1.7467 | 1.7217 | 2.1467 | 1.9467 | 2.6217
| MSL | -0.89 | -0.79833 | -0.47333 | -0.45667 | -0.27333 | -0.24 | -0.056667 | 0.01 | 0.16 | 0.30167 | 0.37667 | 0.62667 | 0.60167 | 1.0267 | 0.82667 | 1.5017
| MLLW | -2.02 | -1.9283 | -1.6033 | -1.5867 | -1.4033 | -1.37 | -1.1867 | -1.12 | -0.97 | -0.82833 | -0.75333 | -0.50333 | -0.52833 | -0.10333 | -0.30333 | 0.37167
8723970 Vaca Key, Florida Bay, FL | MHHW | -0.36 | -0.26833 | 0.056667 | 0.073333 | 0.25667 | 0.29 | 0.47333 | 0.54 | 0.69 | 0.83167 | 0.90667 | 1.1567 | 1.1317 | 1.5567 | 1.3567 | 2.0317
| MSL | -0.83 | -0.73833 | -0.41333 | -0.39667 | -0.21333 | -0.18 | 0.0033333 | 0.07 | 0.22 | 0.36167 | 0.43667 | 0.68667 | 0.66167 | 1.0867 | 0.88667 | 1.5617
| MLLW | -1.34 | -1.2483 | -0.92333 | -0.90667 | -0.72333 | -0.69 | -0.50667 | -0.44 | -0.29 | -0.14833 | -0.073333 | 0.17667 | 0.15167 | 0.57667 | 0.37667 | 1.0517
8724580 Key West, FL | MHHW | 0.05 | 0.14167 | 0.46667 | 0.48333 | 0.66667 | 0.7 | 0.88333 | 0.95 | 1.1 | 1.2417 | 1.3167 | 1.5667 | 1.5417 | 1.9667 | 1.7667 | 2.4417
| MSL | -0.87 | -0.77833 | -0.45333 | -0.43667 | -0.25333 | -0.22 | -0.036667 | 0.03 | 0.18 | 0.32167 | 0.39667 | 0.64667 | 0.62167 | 1.0467 | 0.84667 | 1.5217
| MLLW | -1.76 | -1.6683 | -1.3433 | -1.3267 | -1.1433 | -1.11 | -0.92667 | -0.86 | -0.71 | -0.56833 | -0.49333 | -0.24333 | -0.26833 | 0.15667 | -0.043333 | 0.63167
8725114 Naples Bay, North, FL | MHHW | 0.69 | 0.78167 | 1.1067 | 1.1233 | 1.3067 | 1.34 | 1.5233 | 1.59 | 1.74 | 1.8817 | 1.9567 | 2.2067 | 2.1817 | 2.6067 | 2.4067 | 3.0817
| MSL | -0.5 | -0.40833 | -0.083333 | -0.066667 | 0.11667 | 0.15 | 0.33333 | 0.4 | 0.55 | 0.69167 | 0.76667 | 1.0167 | 0.99167 | 1.4167 | 1.2167 | 1.8917
| MLLW | -2.07 | -1.9783 | -1.6533 | -1.6367 | -1.4533 | -1.42 | -1.2367 | -1.17 | -1.02 | -0.87833 | -0.80333 | -0.55333 | -0.57833 | -0.15333 | -0.35333 | 0.32167
8725520 Fort Myers, FL | MHHW | 0.28 | 0.37167 | 0.69667 | 0.71333 | 0.89667 | 0.93 | 1.1133 | 1.18 | 1.33 | 1.4717 | 1.5467 | 1.7967 | 1.7717 | 2.1967 | 1.9967 | 2.6717
| MSL | -0.41 | -0.31833 | 0.0066667 | 0.023333 | 0.20667 | 0.24 | 0.42333 | 0.49 | 0.64 | 0.78167 | 0.85667 | 1.1067 | 1.0817 | 1.5067 | 1.3067 | 1.9817
| MLLW | -1.04 | -0.94833 | -0.62333 | -0.60667 | -0.42333 | -0.39 | -0.20667 | -0.14 | 0.01 | 0.15167 | 0.22667 | 0.47667 | 0.45167 | 0.87667 | 0.67667 | 1.3517
8726384 Port Manatee, FL | MHHW | 0.58 | 0.67167 | 0.99667 | 1.0133 | 1.1967 | 1.23 | 1.4133 | 1.48 | 1.63 | 1.7717 | 1.8467 | 2.0967 | 2.0717 | 2.4967 | 2.2967 | 2.9717
| MSL | -0.43 | -0.33833 | -0.013333 | 0.0033333 | 0.18667 | 0.22 | 0.40333 | 0.47 | 0.62 | 0.76167 | 0.83667 | 1.0867 | 1.0617 | 1.4867 | 1.2867 | 1.9617
| MLLW | -1.59 | -1.4983 | -1.1733 | -1.1567 | -0.97333 | -0.94 | -0.75667 | -0.69 | -0.54 | -0.39833 | -0.32333 | -0.073333 | -0.098333 | 0.32667 | 0.12667 | 0.80167
8726520 St. Petersburg, FL | MHHW | 0.78 | 0.87167 | 1.1967 | 1.2133 | 1.3967 | 1.43 | 1.6133 | 1.68 | 1.83 | 1.9717 | 2.0467 | 2.2967 | 2.2717 | 2.6967 | 2.4967 | 3.1717
| MSL | -0.28 | -0.18833 | 0.13667 | 0.15333 | 0.33667 | 0.37 | 0.55333 | 0.62 | 0.77 | 0.91167 | 0.98667 | 1.2367 | 1.2117 | 1.6367 | 1.4367 | 2.1117
| MLLW | -1.48 | -1.3883 | -1.0633 | -1.0467 | -0.86333 | -0.83 | -0.64667 | -0.58 | -0.43 | -0.28833 | -0.21333 | 0.036667 | 0.011667 | 0.43667 | 0.23667 | 0.91167
8726607 Old Port Tampa, FL | MHHW | 0.79 | 0.88167 | 1.2067 | 1.2233 | 1.4067 | 1.44 | 1.6233 | 1.69 | 1.84 | 1.9817 | 2.0567 | 2.3067 | 2.2817 | 2.7067 | 2.5067 | 3.1817
| MSL | -0.39 | -0.29833 | 0.026667 | 0.043333 | 0.22667 | 0.26 | 0.44333 | 0.51 | 0.66 | 0.80167 | 0.87667 | 1.1267 | 1.1017 | 1.5267 | 1.3267 | 2.0017
| MLLW | -1.69 | -1.5983 | -1.2733 | -1.2567 | -1.0733 | -1.04 | -0.85667 | -0.79 | -0.64 | -0.49833 | -0.42333 | -0.17333 | -0.19833 | 0.22667 | 0.026667 | 0.70167
8726674 East Bay, FL | MHHW | 0.86 | 0.95167 | 1.2767 | 1.2933 | 1.4767 | 1.51 | 1.6933 | 1.76 | 1.91 | 2.0517 | 2.1267 | 2.3767 | 2.3517 | 2.7767 | 2.5767 | 3.2517
| MSL | -0.36 | -0.26833 | 0.056667 | 0.073333 | 0.25667 | 0.29 | 0.47333 | 0.54 | 0.69 | 0.83167 | 0.90667 | 1.1567 | 1.1317 | 1.5567 | 1.3567 | 2.0317
| MLLW | -1.82 | -1.7283 | -1.4033 | -1.3867 | -1.2033 | -1.17 | -0.98667 | -0.92 | -0.77 | -0.62833 | -0.55333 | -0.30333 | -0.32833 | 0.096667 | -0.10333 | 0.57167
8726724 Clearwater Beach, FL | MHHW | 0.95 | 1.0417 | 1.3667 | 1.3833 | 1.5667 | 1.6 | 1.7833 | 1.85 | 2 | 2.1417 | 2.2167 | 2.4667 | 2.4417 | 2.8667 | 2.6667 | 3.3417
| MSL | -0.32 | -0.22833 | 0.096667 | 0.11333 | 0.29667 | 0.33 | 0.51333 | 0.58 | 0.73 | 0.87167 | 0.94667 | 1.1967 | 1.1717 | 1.5967 | 1.3967 | 2.0717
| MLLW | -1.79 | -1.6983 | -1.3733 | -1.3567 | -1.1733 | -1.14 | -0.95667 | -0.89 | -0.74 | -0.59833 | -0.52333 | -0.27333 | -0.29833 | 0.12667 | -0.073333 | 0.60167
8727520 Cedar Key, FL | MHHW | 1.54 | 1.6317 | 1.9567 | 1.9733 | 2.1567 | 2.19 | 2.3733 | 2.44 | 2.59 | 2.7317 | 2.8067 | 3.0567 | 3.0317 | 3.4567 | 3.2567 | 3.9317
| MSL | -0.22 | -0.12833 | 0.19667 | 0.21333 | 0.39667 | 0.43 | 0.61333 | 0.68 | 0.83 | 0.97167 | 1.0467 | 1.2967 | 1.2717 | 1.6967 | 1.4967 | 2.1717
| MLLW | -2.26 | -2.1683 | -1.8433 | -1.8267 | -1.6433 | -1.61 | -1.4267 | -1.36 | -1.21 | -1.0683 | -0.99333 | -0.74333 | -0.76833 | -0.34333 | -0.54333 | 0.13167
8728690 Apalachicola, FL | MHHW | 0.85 | 0.94167 | 1.2667 | 1.2833 | 1.4667 | 1.5 | 1.6833 | 1.75 | 1.9 | 2.0417 | 2.1167 | 2.3667 | 2.3417 | 2.7667 | 2.5667 | 3.2417
| MSL | 0.15 | 0.24167 | 0.56667 | 0.58333 | 0.76667 | 0.8 | 0.98333 | 1.05 | 1.2 | 1.3417 | 1.4167 | 1.6667 | 1.6417 | 2.0667 | 1.8667 | 2.5417
| MLLW | -0.76 | -0.66833 | -0.34333 | -0.32667 | -0.14333 | -0.11 | 0.073333 | 0.14 | 0.29 | 0.43167 | 0.50667 | 0.75667 | 0.73167 | 1.1567 | 0.95667 | 1.6317
8729108 Panama City, FL | MHHW | 0.78 | 0.87167 | 1.1967 | 1.2133 | 1.3967 | 1.43 | 1.6133 | 1.68 | 1.83 | 1.9717 | 2.0467 | 2.2967 | 2.2717 | 2.6967 | 2.4967 | 3.1717
| MSL | 0.11 | 0.20167 | 0.52667 | 0.54333 | 0.72667 | 0.76 | 0.94333 | 1.01 | 1.16 | 1.3017 | 1.3767 | 1.6267 | 1.6017 | 2.0267 | 1.8267 | 2.5017
| MLLW | -0.56 | -0.46833 | -0.14333 | -0.12667 | 0.056667 | 0.09 | 0.27333 | 0.34 | 0.49 | 0.63167 | 0.70667 | 0.95667 | 0.93167 | 1.3567 | 1.1567 | 1.8317
8729210 Panama City Beach, FL | MHHW | 0.86 | 0.95167 | 1.2767 | 1.2933 | 1.4767 | 1.51 | 1.6933 | 1.76 | 1.91 | 2.0517 | 2.1267 | 2.3767 | 2.3517 | 2.7767 | 2.5767 | 3.2517
| MSL | 0.13 | 0.22167 | 0.54667 | 0.56333 | 0.74667 | 0.78 | 0.96333 | 1.03 | 1.18 | 1.3217 | 1.3967 | 1.6467 | 1.6217 | 2.0467 | 1.8467 | 2.5217
| MLLW | -0.54 | -0.44833 | -0.12333 | -0.10667 | 0.076667 | 0.11 | 0.29333 | 0.36 | 0.51 | 0.65167 | 0.72667 | 0.97667 | 0.95167 | 1.3767 | 1.1767 | 1.8517
8729840 Pensacola, FL | MHHW | 0.94 | 1.0317 | 1.3567 | 1.3733 | 1.5567 | 1.59 | 1.7733 | 1.84 | 1.99 | 2.1317 | 2.2067 | 2.4567 | 2.4317 | 2.8567 | 2.6567 | 3.3317
| MSL | 0.3 | 0.39167 | 0.71667 | 0.73333 | 0.91667 | 0.95 | 1.1333 | 1.2 | 1.35 | 1.4917 | 1.5667 | 1.8167 | 1.7917 | 2.2167 | 2.0167 | 2.6917
| MLLW | -0.32 | -0.22833 | 0.096667 | 0.11333 | 0.29667 | 0.33 | 0.51333 | 0.58 | 0.73 | 0.87167 | 0.94667 | 1.1967 | 1.1717 | 1.5967 | 1.3967 | 2.0717
FFH 2024 Relative Sea Level Rise (RSLR) Best Estimates (in INCHES): |  | -1.1 | 0 | 3.9 | 4.1 | 2.4 | 2.6 | 5 | 5.6 | 7.6 | 9.1 | 10.2 | 13 | 12.9 | 17.8 | 15.6 | 23.5
|  | 1.1" of RSLR 1992-2000 |  | RSLR 2000-2020 |  | RSLR 2020-2030 (10 yrs) |  | RSLR 2020-2040 (20 yrs) |  | RSLR 2020-2050 (30 yrs) |  | RSLR 2020-2060 (40 yrs) |  | RSLR 2020-2070 (50 yrs) |  | RSLR 2020-2080 (60 yrs)
[8 empty] | *20-yr planning horizon required by DEP Resilient Florida program for data incorportation into 2024 Statewide VA |  | ^20-yr planning horizon required by DEP Resilient Florida program for data incorportation into 2029 Statewide VA |  |  |  | **50-yr planning horizon required by DEP Resilient Florida program for data incorportation into 2024 Statewide VA |  | ^^50-yr planning horizon required by DEP Resilient Florida program for data incorportation into 2029 Statewide VA
datum abbreviations
MEAN HIGHER HIGH WATER | MHHW
MEAN SEA LEVEL | MSL
MEAN LOWER LOW WATER | MLLW

## Metadata
Datum Definitions |  | MHHW | The average of the higher high water height of each tidal day observed over the National Tidal Datum Epoch. For stations with shorter series, comparison of simultaneous observations with a control tide station is made in order to derive the equivalent datum of the National Tidal Datum Epoch.
Mean Higher-High Water
|  | MSL | The arithmetic mean of hourly heights observed over the National Tidal Datum Epoch. Shorter series are specified in the name; e.g. monthly mean sea level and yearly mean sea level.
Mean Sea Level
|  | MLLW | The average of the lower low water height of each tidal day observed over the National Tidal Datum Epoch. For stations with shorter series, comparison of simultaneous observations with a control tide station is made in order to derive the equivalent datum of the National Tidal Datum Epoch.
Mean Lower-Low Water
|  | NAVD88 | North American Vertical Datum of 1988
Mean change in sea levels around Florida for three time horizons.
[7 empty] | Mean change in sea levels around Florida for three time horizons. | Time horizon |  |  | SLR scenario exceedance probability under a 3.0°C increase gmsat by 2100
[8 empty] | 2000–2040 | 2000–2050 | 2000-2070
[7 empty] | Low | 198 mm / 7.8 in | 251 mm / 9.9 in | 336 mm / 13.2 in | >99%
[7 empty] | Intermediate Low | 227 mm / 8.9 in | 293 mm / 11.5 in | 428 mm / 16.9 in | 82%
[7 empty] | Intermediate | 245 mm / 9.6 in | 333 mm / 13.1 in | 554 mm / 21.8 in | 5%
[7 empty] | Intermediate High | 272 mm / 10.7 in | 399 mm / 15.7 in | 771 mm / 30.4 in | <1%
[7 empty] | High | 298 mm / 11.7 in | 459 mm / 18.1 in | 979 mm / 38.5 in | <1%
The Florida Flood Hub 2024 Best Estimate for relative sea level rise includes the range between the Intermediate Low and Intermediate values, as highlighted in the accompanying graph and table.
These best estimates were added to NOAA tide gauge elevations to derive future projections of relative sea level rise estimates at each tide gauge.
*For the purposes of this dataset, relative sea level rise around Florida between 1992-2000 is estimated at approximately 1.1 inches [20mm of global mean sea level rise + 8mm of vertical land motion (subsidence) of the Florida plateau].
Sea level rise scenarios for Florida
The Florida Flood Hub estimated future increases in sea level along Florida’s coast.
These estimates were derived from data assembled for a 2022 federal report (https://oceanservice.noaa.gov/hazards/sealevelrise/noaa-nos-techrpt01-global-regional-SLR-scenarios-US.pdf).
The relevant data were outputs from global models filtered to create a framework of five scenarios for higher sea levels distinguished by the estimated change in global mean sea level at 2100.
The five scenarios and related increases in global mean sea level are: Low 28–32 cm, Intermediate Low 48–52 cm, Intermediate 98–102 cm, Intermediate High 145–155 cm, and High 195–205 cm.
In the 2022 federal report, Florida’s east coast was in the Southeast region, and Florida’s west coast was in the Eastern Gulf region.
To generate estimates that apply solely to Florida, relevant data for each coast were separated from data for the coastlines of adjacent states before being combined and interpolated to a smoothed representation of Florida’s coastline.
For Florida, a single mean increase in sea level is deemed appropriate for each combination of the five sea level rise scenarios and three time horizons because variation around those means lies well within estimates of uncertainty derived from all available values.
Means for changes in global mean sea level along all of Florida’s coastline were tabulated for all combinations of the five sea level rise scenarios and three time horizons spanning 2040 to 2070, with values for 2100 being predetermined as detailed above.
Mean change in sea level along Florida’s coastline for three time horizons.
Scenarios for changes in global mean sea level (2000–2100) |  | Time horizon
|  | 2000–2040 | 2000–2050 | 2000–2070
Low |  | 198 mm / 7.8 in | 251 mm / 9.9 in | 336 mm / 13.2 in
Intermediate Low |  | 227 mm / 8.9 in | 293 mm / 11.5 in | 428 mm / 16.9 in
Intermediate |  | 245 mm / 9.6 in | 333 mm / 13.1 in | 554 mm / 21.8 in
Intermediate High |  | 272 mm / 10.7 in | 399 mm / 15.7 in | 771 mm / 30.4 in
High |  | 298 mm / 11.7 in | 459 mm / 18.1 in | 979 mm / 38.5 in
The preceding table provides the magnitude of the risk associated with rising sea level, but the likelihood of exceeding each level of risk also represents a key element in planning because of the costs associated with both “overengineering” to cope with an unlikely event and detrimental impacts due to “underengineering.”
The likelihood of exceeding a given increase in global mean sea level is related to increases in global mean surface air temperature, which result, in large part, from greenhouse gas emissions.
The table below documents exceedance probabilities derived from data used in the federal report, along with changes in temperature resulting from various levels of greenhouse gas emissions.
The federal report also documented two extreme estimates that are not included here, with those estimates involving changes in ice sheets that currently cannot be predicted with confidence.
Due to uncertainty, links from greenhouse gas emissions to changes in global mean surface air temperature and subsequent changes in global mean sea level are not unique, so more than one scenario for emissions may be associated with a given change in temperature and sea level.
Exceedance probabilities projected to 2100. Each closest emissions scenario-based projection combines a Shared Socioeconomic Pathway (SSP) and an increase in radiative forcing (2.6–8.5 watts per square meter).
Scenarios for changes in global mean sea level (2000–2100) |  | Closest emissions scenario-based projections
|  | Low (SSP1-2.6) | Low (SSP1-2.6) to Intermediate (SSP2-4.5) | Intermediate (SSP2-4.5) to High (SSP3-7.0) | High (SSP3-7.0) | Very high (SSP5-8.5)
Predicted increase in global mean surface air temperature (2081–2100)
|  | 1.5°C | 2.0°C | 3.0°C | 4.0°C | 5.0°C
Low |  | 92% | 98% | >99% | >99% | >99%
Intermediate Low |  | 37% | 50% | 82% | 97% | >99%
Intermediate |  | <1% | 2% | 5% | 10% | 23%
Intermediate High |  | <1% | <1% | <1% | 1% | 2%
High |  | <1% | <1% | <1% | <1% | <1%
Of these scenario-based projections, a 3°C increase in global mean surface air temperature (GMSAT) is considered the most likely endpoint at 2100, and the relevant exceedance probabilities indicate that the Intermediate Low and Intermediate sea level rise scenarios are the most likely to occur.
Applying these insights to the initial table yields the table and associated graph at the top of this tab. Additional estimated increases in global mean sea level are possible, and their use in planning may be warranted.

## Version History
This document was created to support the resilience efforts of local governments in meeting the requirements of F.S. 380.093(3)(d)3.d, and of FDEP in meeting the requirements of F.S. 380.093(4)(a)1 & 380.093(4)(b)4.
In accordance with F.S. 380.093(3)(d)3.d, the information contained herein reflects the best available scientific information as certified by the Chief Science Officer, in consultation with the Chief Resilience Officer.
Version | Certification Date | Description
1.0 | 2024-11-25 | Initial release of data for all active NOAA tide gauges in Florida waters with projected elevations derived from FFH 2024 SLR best estimates for 2040, 2050, and 2070
2.0 | 2025-04-02 | Additional release of data by decade through 2080; adjustment in reporting all datum elevations (MHHW, MSL, MLLW) relative to NAVD88