## Sheet1
Cycle | Group | Group Name | Planning Unit Name | WBID | Water Segment Name | Waterbody Type | Waterbody1 Class | 1998 303 Parameters of Concern | Previously Assessed Parameter | Parameters Assessed Using the Impaired Surface Waters Rule (IWR) | Criterion Concentration or Threshold Not Met | Previous Cycle(s) Summary Assessment Category2† | Current Cycle Assessment Category3† | Integrated Report Category Summary Assessment3† | Summary Assessment Status | Planning Period Assessment Data4 | Verified Period Assessment Data4 | Comments
4 | 1 | Ochlockonee - St. Marks | Wakulla River | 1006X | Wakulla Spring | Spring | 3F |  | Dissolved Oxygen | Dissolved Oxygen (Percent Saturation) | ≥ 34 % | 4d | 4c | 4c | Natural Condition | 57/61 | 41/42 | This waterbody is impaired for this parameter based on the number of exceedances for the sample size but is being placed in category 4c because it has been determined that the impairment is due to natural conditions based on the Technical Support Document for the Derivation of Dissolved Oxygen Criteria referenced in Rule 62-302. Samples used in this analysis were assessed against a time of day adjustment as described in 62-303.420(9), F.A.C. The department is requesting EPA remove this parameter from the 303(d) List.
4 | 1 | Ochlockonee - St. Marks | Wakulla River | 1006Y | Sally Ward Spring | Spring | 3F |  | Dissolved Oxygen | Dissolved Oxygen (Percent Saturation) | ≥ 34 % | 4d | 2 | 2 | Not Impaired | 1/13 | 0/10 | This waterbody is not impaired for this parameter but has less than 20 samples in the verified period. Data used in the previous analysis (from stations 21FLWQA 301430908418398, 21FLBRA 1006Y-A, and 21FLBRA 1006Y-B) no longer indicate impairment when applying the new criteria. This parameter is being placed in category 2 based on 62-303.720(2)(L), F.A.C. Samples used in this analysis were assessed against a time of day adjustment as described in 62-303.420(9), F.A.C. The department is requesting EPA remove this parameter from the 303(d) List.
3 | 3 | Choctawhatchee - St. Andrew | St. Andrews Bay | 1009A | Western Lake | Estuary | 3M |  | Dissolved Oxygen | Dissolved Oxygen (Percent Saturation) | ≥ 42 % | 4d | 2 | 2 | Not Impaired | 70/918 | 61/691 | This waterbody is not impaired for this parameter based on the number of exceedances for the sample size. The Department is requesting that EPA remove this parameter from the 303(d) list.
3 | 3 | Choctawhatchee - St. Andrew | St. Andrews Bay | 1027A | Camp Creek Lake | Estuary | 3M |  | Dissolved Oxygen (Nutrients) | Dissolved Oxygen (Percent Saturation) | ≥ 42 % | 4d | 2 | 2 | Not Impaired | 15/227 | 5/87 | This waterbody is not impaired for this parameter based on the number of exceedances for the sample size. The Department is requesting that EPA remove this parameter from the 303(d) list.
4 | 1 | Ochlockonee - St. Marks | Wakulla River | 1028 | McBride Slough | Stream | 3F |  | Dissolved Oxygen | Dissolved Oxygen (Percent Saturation) | ≥ 34 % | 4d | 2 | 2 | Not Impaired | 1/28 | 0/2 | This waterbody is not impaired for this parameter but has less than 20 samples in the verified period. Data used in the previous analysis (from stations 21FLWQSPWAK164GS, 21FLWQA 301421308416110, 21FLBRA 1028-A and 21FLBRA 1028-B) no longer indicate impairment when applying the new criteria. This parameter is being placed in category 2 based on 62-303.720(2)(L), F.A.C. Samples used in this analysis were assessed against a time of day adjustment as described in 62-303.420(9), F.A.C. The department is requesting EPA remove this parameter from the 303(d) List.
3 | 3 | Choctawhatchee - St. Andrew | St. Andrews Bay | 1037 | Eastern Lake | Estuary | 3M |  | Dissolved Oxygen | Dissolved Oxygen (Percent Saturation) | ≥ 42 % | 4d | 2 | 2 | Not Impaired | 40/592 | 40/449 | This waterbody is not impaired for this parameter based on the number of exceedances for the sample size. The Department is requesting that EPA remove this parameter from the 303(d) list.
4 | 1 | Ochlockonee - St. Marks | Telogia Creek | 1049 | Big Branch | Stream | 3F |  | Dissolved Oxygen | Dissolved Oxygen (Percent Saturation) | ≥ 67 % | 4d | 4c | 4c | Natural Condition | 23/35 | 10/25 | This waterbody is impaired for this parameter based on the number of exceedances for the sample size but is being placed in category 4c because it has been determined that the impairment is due to natural conditions. There are biological data that validate attainment of the designated use, meeting 62-303.420(1)(b), F.A.C. Samples used in this analysis were assessed against a time of day adjustment as described in 62-303.420(9), F.A.C. The department is requesting EPA remove this parameter from the 303(d) List.
3 | 3 | Choctawhatchee - St. Andrew | St. Andrews Bay | 1055A | Lake Powell | Estuary | 3M |  | Dissolved Oxygen | Dissolved Oxygen (Percent Saturation) | ≥ 42 % | 4d | 2 | 2 | Not Impaired | 17/317 | 22/257 | This waterbody is not impaired for this parameter based on the number of exceedances for the sample size. The Department is requesting that EPA remove this parameter from the 303(d) list.
3 | 3 | Choctawhatchee - St. Andrew | St. Andrews Bay | 1088 | Beatty Bayou | Estuary | 2 | Dissolved Oxygen | Dissolved Oxygen | Dissolved Oxygen (Percent Saturation) | ≥ 42 % | 4d | 2 | 2 | Not Impaired | 5/30 | 5/29 | This waterbody is not impaired for this parameter based on the number of exceedances for the sample size. The Department is requesting that EPA remove this parameter from the 303(d) list.
3 | 3 | Choctawhatchee - St. Andrew | St. Andrews Bay | 1123 | Robinson Bayou | Estuary | 2 | Dissolved Oxygen | Dissolved Oxygen | Dissolved Oxygen (Percent Saturation) | ≥ 42 % | 4d | 2 | 2 | Not Impaired | 11/33 | 3/26 | This waterbody is not impaired for this parameter based on the number of exceedances for the sample size. The Department is requesting that EPA remove this parameter from the 303(d) list.
3 | 3 | Choctawhatchee - St. Andrew | St. Andrews Bay | 1131 | Johnson Bayou | Estuary | 2 | Dissolved Oxygen | Dissolved Oxygen | Dissolved Oxygen (Percent Saturation) | ≥ 42 % | 4d | 2 | 2 | Not Impaired | 7/35 | 1/30 | This waterbody is not impaired for this parameter based on the number of exceedances for the sample size. The Department is requesting that EPA remove this parameter from the 303(d) list.
3 | 4 | Pensacola | Blackwater River | 127 | Manning Creek | Stream | 3F |  | Dissolved Oxygen | Dissolved Oxygen (Percent Saturation) | ≥ 67 % | 4d | 4c | 4c | Natural Condition | 9/33 | 8/21 | This waterbody is impaired for this parameter based on the number of exceedances for the sample size but is being placed in category 4c because it has been determined that the impairment is due to natural conditions. There are biological data that validate attainment of designated use, meeting 62-303.420(1b), F.A.C. Dissolved oxygen grab samples used in this analysis were assessed against a time of day adjustment as described in Rule 62-303.420(9), F.A.C. The Department is requesting EPA to remove this parameter from the 303(d) List.
4 | 1 | Ochlockonee - St. Marks | North Ochlockonee River | 1297D | Lake Talquin | Lake | 3F |  | Dissolved Oxygen | Dissolved Oxygen (Percent Saturation) | ≥ 67 % | 4d | NA | NA | Retired WBID | NA | NA | This waterbody ID has been retired and all associated data have been re-assigned to WBIDs 1297Y and 1297Z. WBIDs 1297Y and 1297Z are not impaired for this parameter and are not being added to the Study List. The department is requesting EPA remove this waterbody from the 303(d) List.
3 | 4 | Withlacoochee | Lower Withlacoochee | 1329B | Lake Rousseau | Lake | 3F | Dissolved Oxygen | Dissolved Oxygen | Dissolved Oxygen (Percent Saturation) | ≥ 38 % | 4d | 2 | 2 | Not Impaired | 4/58 | 0/32 | This waterbody is not impaired for this parameter based on the number of exceedances for the sample size and is being removed from the 303(d) List. Dissolved oxygen grab samples used in this analysis were assessed against a time of day adjustment as described in Rule 62-303.420(9), F.A.C. The department requests EPA remove this parameter from the 303(d) list.
3 | 4 | Withlacoochee | Lower Withlacoochee | 1329C | Withlacoochee River | Stream | 3F |  | Biology | Biology | Average score of at least two temporally independent SCI scores ≥ 40; or either of the two most recent SCI scores ≥ 35; or if there are only two SCI scores and there is less than or equal to a 20 point difference. | 4d | 2 | 2 | Not Impaired | SCI (n=20) Mean 1 (47), Mean 2 (58) | SCI (n=12) Big Mean (41.33) Mean 1 (67), Mean 2 (55) | This waterbody is not impaired for this parameter based on passing bioassessments and is being removed from the 303(d) List. The department requests EPA remove this parameter from the 303(d) list.
3 | 4 | Withlacoochee | Lower Withlacoochee | 1329C | Withlacoochee River | Stream | 3F |  | Dissolved Oxygen | Dissolved Oxygen (Percent Saturation) | ≥ 38 % | 4d | 4c | 4c | Natural Condition | 41/332 | 24/160 | This waterbody is impaired for this parameter based on the number of exceedances for the sample size but is being placed in category 4c because it has been determined that the impairment is due to natural conditions. There are biological data that validate attainment of designated use, meeting 62-303.420(1b), F.A.C. This parameter will be removed from the 303(d) List. Dissolved oxygen grab samples used in this analysis were assessed against a time of day adjustment as described in Rule 62-303.420(9), F.A.C. The department requests EPA remove this parameter from the 303(d) list.
3 | 4 | Withlacoochee | Lower Withlacoochee | 1329D | Withlacoochee River | Stream | 3F |  | Dissolved Oxygen | Dissolved Oxygen (Percent Saturation) | ≥ 38 % | 4d | 4c | 4c | Natural Condition | 119/474 | 77/235 | This waterbody is impaired for this parameter based on the number of exceedances for the sample size but is being placed in category 4c because it has been determined that the impairment is due to natural conditions. There are biological data that validate attainment of designated use, meeting 62-303.420(1b), F.A.C. This parameter will be removed from the 303(d) List. Dissolved oxygen grab samples used in this analysis were assessed against a time of day adjustment as described in Rule 62-303.420(9), F.A.C. The department requests EPA remove this parameter from the 303(d) list.
3 | 4 | Withlacoochee | Upper Withlacoochee | 1329E | Withlacoochee River | Stream | 3F |  | Dissolved Oxygen | Dissolved Oxygen (Percent Saturation) | ≥ 38 % | 4d | 4c | 4c | Natural Condition | 126/452 | 71/218 | This waterbody is impaired for this parameter based on the number of exceedances for the sample size but is being placed in category 4c because it has been determined that the impairment is due to natural conditions. There are biological data that validate attainment of designated use, meeting 62-303.420(1b), F.A.C. This parameter will be removed from the 303(d) List. Dissolved oxygen grab samples used in this analysis were assessed against a time of day adjustment as described in Rule 62-303.420(9), F.A.C. The department requests EPA remove this parameter from the 303(d) list.
3 | 4 | Withlacoochee | Upper Withlacoochee | 1329F | Withlacoochee River | Stream | 3F |  | Dissolved Oxygen | Dissolved Oxygen (Percent Saturation) | ≥ 38 % | 4d | 4c | 4c | Natural Condition | 127/457 | 64/250 | This waterbody is impaired for this parameter based on the number of exceedances for the sample size but is being placed in category 4c because it has been determined that the impairment is due to natural conditions. There are biological data that validate attainment of designated use, meeting 62-303.420(1b), F.A.C. This parameter will be removed from the 303(d) List. Dissolved oxygen grab samples used in this analysis were assessed against a time of day adjustment as described in Rule 62-303.420(9), F.A.C. The department requests EPA remove this parameter from the 303(d) list.
3 | 4 | Withlacoochee | Lower Withlacoochee | 1329R | Wilson Head Spring | Spring | 3F |  | Dissolved Oxygen | Dissolved Oxygen (Percent Saturation) | ≥ 38 % | 4d | 4c | 4c | Natural Condition | 30/34 | 19/26 | This waterbody is impaired for this parameter based on the number of exceedances for the sample size but is being placed in category 4c because it has been determined that the impairment is due to natural conditions. This parameter will be removed from the 303(d) List. Dissolved oxygen grab samples used in this analysis were assessed against a time of day adjustment as described in Rule 62-303.420(9), F.A.C. The department requests EPA remove this parameter from the 303(d) list.
3 | 4 | Withlacoochee | Tsalo Apopka | 1340B | Fort Cooper Lake | Lake | 3F |  | Dissolved Oxygen | Dissolved Oxygen (Percent Saturation) | ≥ 38 % | 4d | 2 | 2 | Not Impaired | 9/88 | 7/49 | This waterbody is not impaired for this parameter based on the number of exceedances for the sample size, and is being removed from the 303(d) List. Dissolved oxygen grab samples used in this analysis were assessed against a time of day adjustment as described in Rule 62-303.420(9), F.A.C. The department requests EPA remove this parameter from the 303(d) list.
3 | 4 | Withlacoochee | Tsalo Apopka | 1340M | Little Henderson Lake | Lake | 3F |  | Dissolved Oxygen | Dissolved Oxygen (Percent Saturation) | ≥ 38 % | 4d | 2 | 2 | Not Impaired | 0/76 | 0/48 | This waterbody is not impaired for this parameter based on the number of exceedances for the sample size, and is being removed from the 303(d) List. Dissolved oxygen grab samples used in this analysis were assessed against a time of day adjustment as described in Rule 62-303.420(9), F.A.C. The department requests EPA remove this parameter from the 303(d) list.
3 | 4 | Withlacoochee | Tsalo Apopka | 1340R | Tsala Apopka Lake (Floral City Arm) | Lake | 3F |  | Dissolved Oxygen | Dissolved Oxygen (Percent Saturation) | ≥ 38 % | 4d | 2 | 2 | Not Impaired | 8/119 | 8/71 | This waterbody is not impaired for this parameter based on the number of exceedances for the sample size, and is being removed from the 303(d) List. Dissolved oxygen grab samples used in this analysis were assessed against a time of day adjustment as described in Rule 62-303.420(9), F.A.C. The department requests EPA remove this parameter from the 303(d) list.
3 | 5 | Springs Coast | Crystal River / Kings Bay Planning Unit | 1341C | Hunter Spring | Spring | 3F |  | Dissolved Oxygen | Dissolved Oxygen (Percent Saturation) | ≥ 38 % | 4d | 2 | 2 | Not Impaired | 0/69 | 0/39 | This waterbody is not impaired for this parameter based on the number of exceedances for the sample size. Dissolved oxygen grab samples used in this analysis were assessed against a time of day adjustment as described in 62-303.420(9), F.A.C. The department is requesting EPA remove this parameter from the 303(d) List.
3 | 5 | Springs Coast | Crystal River / Kings Bay Planning Unit | 1341F | Idiots Delight Spring | Spring | 3F |  | Dissolved Oxygen | Dissolved Oxygen (Percent Saturation) | ≥ 38 % | 4d | 4c | 4c | Natural Condition | 22/32 | 23/32 | This waterbody is impaired for this parameter based on the number of exceedances for the sample size but is being placed in category 4c because it has been determined that the impairment is due to natural conditions based on the Technical Support Document for the Derivation of Dissolved Oxygen Criteria referenced in Rule 62-302. Dissolved oxygen grab samples used in this analysis were assessed against a time of day adjustment as described in 62-303.420(9), F.A.C. The department is requesting EPA remove this parameter from the 303(d) List.
3 | 5 | Springs Coast | Crystal River / Kings Bay Planning Unit | 1341G | Tarpon Spring | Spring | 3M |  | Dissolved Oxygen | Dissolved Oxygen (Percent Saturation) | ≥ 42 % | 4d | 4c | 4c | Natural Condition | 54/71 | 24/40 | This waterbody is impaired for this parameter based on the number of exceedances for the sample size but is being placed in category 4c because it has been determined that the impairment is due to natural conditions based on the Technical Support Document for the Derivation of Dissolved Oxygen Criteria referenced in Rule 62-302. The department is requesting EPA remove this parameter from the 303(d) List.
3 | 5 | Springs Coast | Crystal River / Kings Bay Planning Unit | 1341H | Black Springs | Spring | 3M |  | Dissolved Oxygen | Dissolved Oxygen (Percent Saturation) | ≥ 42 % | 4d | 4c | 4c | Natural Condition | 16/18 | 15/19 | This waterbody is impaired for this parameter based on the number of exceedances for the sample size but is being placed in category 4c because it has been determined that the impairment is due to natural conditions based on the Technical Support Document for the Derivation of Dissolved Oxygen Criteria referenced in Rule 62-302. The department is requesting EPA remove this parameter from the 303(d) List.
3 | 5 | Springs Coast | Homosassa River Planning Unit | 1345G | Homosassa Spring Group | Spring | 3M |  | Dissolved Oxygen | Dissolved Oxygen (Percent Saturation) | ≥ 42 % | 4d | 2 | 2 | Not Impaired | 53/393 | 29/262 | This waterbody is not impaired for this parameter based on the number of exceedances for the sample size. Dissolved oxygen grab samples used in this analysis were assessed against a time of day adjustment as described in 62-303.420(9), F.A.C. The department is requesting EPA remove this parameter from the 303(d) List.
3 | 5 | Springs Coast | Chassahowitzka Planning Unit | 1348D | Baird Creek | Estuary | 3M |  | Dissolved Oxygen | Dissolved Oxygen (Percent Saturation) | ≥ 42 % | 4d | 4c | 4c | Natural Condition | 67/173 | 46/125 | This waterbody is impaired for this parameter based on the number of exceedances for the sample size but is being placed in category 4c because it has been determined that the impairment is due to natural conditions. Most of the data was obtained from stations associated with springs. The department is requesting EPA remove this parameter from the 303(d) List.
3 | 5 | Springs Coast | Homosassa River Planning Unit | 1348E | Hidden River Springs | Spring | 3M |  | Dissolved Oxygen | Dissolved Oxygen (Percent Saturation) | ≥ 42 % | 4d | 4c | 4c | Natural Condition | 32/76 | 26/50 | This waterbody is impaired for this parameter based on the number of exceedances for the sample size but is being placed in category 4c because it has been determined that the impairment is due to natural conditions based on the Technical Support Document for the Derivation of Dissolved Oxygen Criteria referenced in Rule 62-302. The department is requesting EPA remove this parameter from the 303(d) List.
3 | 4 | Withlacoochee | Lake Panasoffkee | 1351B2 | Canal 485A Springs Group | Spring | 3F |  | Dissolved Oxygen | Dissolved Oxygen (Percent Saturation) | ≥ 38 % | 4d | 4c | 4c | Natural Condition | 27/38 | 17/29 | This waterbody is impaired for this parameter based on the number of exceedances for the sample size but is being placed in category 4c because it has been determined that the impairment is due to natural conditions. This parameter will be removed from the 303(d) List. Dissolved oxygen grab samples used in this analysis were assessed against a time of day adjustment as described in Rule 62-303.420(9), F.A.C. The department requests EPA remove this parameter from the 303(d) list.
3 | 4 | Withlacoochee | Lake Panasoffkee | 1356A | Fenney Spring | Spring | 3F |  | Dissolved Oxygen | Dissolved Oxygen (Percent Saturation) | ≥ 38 % | 4d | 4c | 4c | Natural Condition | 28/32 | 18/22 | This waterbody is impaired for this parameter based on the number of exceedances for the sample size but is being placed in category 4c because it has been determined that the impairment is due to natural conditions. This parameter will be removed from the 303(d) List. Dissolved oxygen grab samples used in this analysis were assessed against a time of day adjustment as described in Rule 62-303.420(9), F.A.C. The department requests EPA remove this parameter from the 303(d) list.
3 | 5 | Springs Coast | Chassahowitzka Planning Unit | 1361B | Beteejay Springs Group | Spring | 3F |  | Dissolved Oxygen | Dissolved Oxygen (Percent Saturation) | ≥ 38 % | 4d | 4c | 4c | Natural Condition | 35/39 | 22/25 | This waterbody is impaired for this parameter based on the number of exceedances for the sample size but is being placed in category 4c because it has been determined that the impairment is due to natural conditions based on the Technical Support Document for the Derivation of Dissolved Oxygen Criteria referenced in Rule 62-302. Dissolved oxygen grab samples used in this analysis were assessed against a time of day adjustment as described in 62-303.420(9), F.A.C. The department is requesting EPA remove this parameter from the 303(d) List.
3 | 5 | Springs Coast | Middle Coastal | 1382B | Weeki Wachee Spring Group | Spring | 3F |  | Dissolved Oxygen | Dissolved Oxygen (Percent Saturation) | ≥ 38 % | 4d | 4c | 4c | Natural Condition | 62/66 | 36/40 | This waterbody is impaired for this parameter based on the number of exceedances for the sample size but is being placed in category 4c because it has been determined that the impairment is due to natural conditions based on the Technical Support Document for the Derivation of Dissolved Oxygen Criteria referenced in Rule 62-302. Dissolved oxygen grab samples used in this analysis were assessed against a time of day adjustment as described in 62-303.420(9), F.A.C. The department is requesting EPA remove this parameter from the 303(d) List.
3 | 5 | Springs Coast | Middle Coastal | 1382E | Highland Lake | Lake | 3F |  | Dissolved Oxygen | Dissolved Oxygen (Percent Saturation) | ≥ 38 % | 4d | 2 | 2 | Not Impaired | 2/15 | 2/13 | This waterbody is not impaired for this parameter based on the number of exceedances for the sample size. The department is requesting that EPA remove this parameter from the 303(d) List per 62-303.720(2)(L), F.A.C. because the data used to assign this WBID to category 4d in cycle 2 no longer indicates an impairment when assessed against the Dissolved Oxygen (Percent Saturation) criteria. Dissolved oxygen grab samples used in this analysis were assessed against a time of day adjustment as described in 62-303.420(9), F.A.C.
3 | 5 | Springs Coast | Middle Coastal | 1382F | Weeki Wachee Spring Run | Stream | 3F |  | Biology | Biology | Average score of at least two temporally independent SCI scores ≥ 40; or either of the two most recent SCI scores ≥ 35; or if there are only two SCI scores and there is less than or equal to a 20 point difference. | 4d | 2 | 2 | Not Impaired | SCI (n=19) Mean 1 (49), Mean 2 (38) | SCI (n=11) Big Mean (43) Mean 1 (52), Mean 2 (59) | This waterbody is not impaired for this parameter based on passing bioassessments. The department is requesting EPA remove this parameter from the 303(d) List.
3 | 5 | Springs Coast | Middle Coastal | 1382F | Weeki Wachee Spring Run | Stream | 3F |  | Dissolved Oxygen | Dissolved Oxygen (Percent Saturation) | ≥ 38 % | 4d | 2 | 2 | Not Impaired | 20/341 | 13/223 | This waterbody is not impaired for this parameter based on the number of exceedances for the sample size. Dissolved oxygen grab samples used in this analysis were assessed against a time of day adjustment as described in 62-303.420(9), F.A.C. The department is requesting EPA remove this parameter from the 303(d) List.
3 | 5 | Springs Coast | Middle Coastal | 1382G | Wilderness-Mud-Salt Springs | Spring | 3M |  | Dissolved Oxygen | Dissolved Oxygen (Percent Saturation) | ≥ 42 % | 4d | 4c | 4c | Natural Condition | 37/50 | 46/61 | This waterbody is impaired for this parameter based on the number of exceedances for the sample size but is being placed in category 4c because it has been determined that the impairment is due to natural conditions based on the Technical Support Document for the Derivation of Dissolved Oxygen Criteria referenced in Rule 62-302. The department is requesting EPA remove this parameter from the 303(d) List.
3 | 5 | Springs Coast | Middle Coastal | 1389 | Jenkins Creek Spring | Spring | 3M |  | Dissolved Oxygen | Dissolved Oxygen (Percent Saturation) | ≥ 42 % | 4d | 4c | 4c | Natural Condition | 41/48 | 35/45 | This waterbody is impaired for this parameter based on the number of exceedances for the sample size but is being placed in category 4c because it has been determined that the impairment is due to natural conditions based on the Technical Support Document for the Derivation of Dissolved Oxygen Criteria referenced in Rule 62-302. The department is requesting EPA remove this parameter from the 303(d) List.
3 | 5 | Springs Coast | Middle Coastal | 1391B | Magnolia - Aripeka Springs | Spring | 3M |  | Dissolved Oxygen | Dissolved Oxygen (Percent Saturation) | ≥ 42 % | 4d | 4c | 4c | Natural Condition | 67/84 | 55/76 | This waterbody is impaired for this parameter based on the number of exceedances for the sample size but is being placed in category 4c because it has been determined that the impairment is due to natural conditions based on the Technical Support Document for the Derivation of Dissolved Oxygen Criteria referenced in Rule 62-302. The department is requesting EPA remove this parameter from the 303(d) List.
3 | 5 | Springs Coast | Middle Coastal | 1392B | Lake Hancock | Lake | 3F |  | Dissolved Oxygen | Dissolved Oxygen (Percent Saturation) | ≥ 38 % | 4d | 2 | 2 | Not Impaired | 10/47 | 0/28 | This waterbody is not impaired for this parameter based on the number of exceedances for the sample size. Dissolved oxygen grab samples used in this analysis were assessed against a time of day adjustment as described in 62-303.420(9), F.A.C. The department is requesting EPA remove this parameter from the 303(d) List.
3 | 4 | Withlacoochee | Upper Withlacoochee | 1431 | Gator Creek | Stream | 3F |  | Dissolved Oxygen | Dissolved Oxygen (Percent Saturation) | ≥ 38 % | 4d | 4c | 4c | Natural Condition | 26/112 | 12/79 | This waterbody is impaired for this parameter based on the number of exceedances for the sample size but is being placed in category 4c because it has been determined that the impairment is due to natural conditions. This parameter will be removed from the 303(d) List. There are biological data that validate attainment of designated use, meeting 62-303.420(1b), F.A.C. Dissolved oxygen grab samples used in this analysis were assessed against a time of day adjustment as described in Rule 62-303.420(9), F.A.C. The department requests EPA remove this parameter from the 303(d) list.
3 | 4 | Kissimmee River | Upper Kissimmee Planning Unit | 1436 | Horse (Horseshoe) Creek | Stream | 3F | Dissolved Oxygen | Dissolved Oxygen | Dissolved Oxygen (Percent Saturation) | ≥ 38 % | 4d | 4c | 4c | Natural Condition | 40/70 | 22/39 | This waterbody is impaired for this parameter based on the number of exceedances for the sample size but is being placed in category 4c because it has been determined that the impairment is due to natural conditions. There are biological data that validate attainment of designated use, meeting 62-303.420(1b), F.A.C. Dissolved oxygen grab samples used in this analysis were assessed against a time of day adjustment as described in Rule 62-303.420(9), F.A.C. The department is requesting that EPA remove this parameter from the 303(d) List.
3 | 5 | Springs Coast | Anclote River / Coastal Pinellas County | 1440 | Anclote River Tidal | Estuary | 3M |  | Dissolved Oxygen | Dissolved Oxygen (Percent Saturation) | ≥ 42 % | 4d | 2 | 2 | Not Impaired | 6/169 | 1/121 | This waterbody is not impaired for this parameter based on the number of exceedances for the sample size. Dissolved oxygen grab samples used in this analysis were assessed against a time of day adjustment as described in 62-303.420(9), F.A.C. The department is requesting EPA remove this parameter from the 303(d) List.
3 | 5 | Springs Coast | Anclote River / Coastal Pinellas County | 1440F | Anclote River Freshwater Segment | Stream | 3F |  | Dissolved Oxygen | Dissolved Oxygen (Percent Saturation) | ≥ 38 % | 4d | 2 | 2 | Not Impaired | 26/171 | 12/116 | This waterbody is not impaired for this parameter based on the number of exceedances for the sample size. Dissolved oxygen grab samples used in this analysis were assessed against a time of day adjustment as described in 62-303.420(9), F.A.C. The department is requesting EPA remove this parameter from the 303(d) List.
3 | 4 | Pensacola | Yellow River | 145 | Lake Karick | Lake | 3F |  | Dissolved Oxygen | Dissolved Oxygen (Percent Saturation) | ≥ 67 % | 4d | 2 | 2 | Not Impaired | 0/23 | 1/45 | This waterbody is not impaired for this parameter based on the number of exceedances for the sample size. Dissolved oxygen grab samples used in this analysis were assessed against a time of day adjustment as described in Rule 62-303.420(9), F.A.C. The Department is requesting EPA to remove this parameter from the 303(d) List.
3 | 5 | Springs Coast | Anclote River / Coastal Pinellas County | 1456 | South Branch Anclote River | Stream | 3F |  | Dissolved Oxygen | Dissolved Oxygen (Percent Saturation) | ≥ 38 % | 4d | 4c | 4c | Natural Condition | 12/29 | 1/6 | This waterbody is impaired for this parameter based on the number of exceedances for the sample size but is being placed in category 4c because it has been determined that the impairment is due to natural conditions. There is supporting documentation from FDEP Southwest ROC that validate attainment of the designated use. Dissolved oxygen grab samples used in this analysis were assessed against a time of day adjustment as described in 62-303.420(9), F.A.C. The department is requesting EPA remove this parameter from the 303(d) List.
4 | 1 | Tampa Bay | Coastal Old Tampa Bay Tributary | 1463B | Lake Thomas Outlet | Stream | 3F |  | Dissolved Oxygen | Dissolved Oxygen (Percent Saturation) | ≥ 38 % | 4d | NA | NA | Retired WBID | NA | NA | This waterbody ID has been retired and all associated data have been re-assigned to WBID 1463S. WBID 1463S is impaired for this parameter and is being added to the 303(d) List. The department is requesting EPA remove this waterbody from the 303(d) List.
4 | 2 | Tampa Bay Tributaries | Hillsborough River | 1469 | Big Ditch | Stream | 3F |  | Dissolved Oxygen (Percent Saturation) | Dissolved Oxygen (Percent Saturation) | ≥ 38 % | 4d | 4c | 4c | Natural Condition | 10/18 | 10/17 | This waterbody is impaired for this parameter based on the number of exceedances for the sample size but is being placed in category 4c because it has been determined that the impairment is due to natural conditions. There are biological data that validate attainment of the designated use, meeting 62-303.420(1)(b), F.A.C. Samples used in this assessment were evaluated against a time of day adjustment as described in 62-303.420(9), F.A.C. The department is requesting EPA remove this parameter from the 303(d) List.
3 | 4 | Kissimmee River | Upper Kissimmee Planning Unit | 1472A1 | Lake Marion Creek | Stream | 3F |  | Dissolved Oxygen | Dissolved Oxygen (Percent Saturation) | ≥ 38 % | 4d | 2 | 2 | Not Impaired | 7/66 | 7/63 | This waterbody is not impaired for this parameter based on the number of exceedances for the sample size. The department is requesting that EPA remove this parameter from the 303(d) List. Dissolved oxygen grab samples used in this analysis were assessed against a time of day adjustment as described in Rule 62-303.420(9), F.A.C.
4 | 1 | Tampa Bay | Coastal Old Tampa Bay Tributary | 1473A | Keystone Lake | Lake | 3F |  | Dissolved Oxygen | Dissolved Oxygen (Percent Saturation) | ≥ 38 % | 4d | 2 | 2 | Not Impaired | 0/90 | 0/17 | This waterbody is not impaired for this parameter but has less than 20 samples in the verified period. Data used in the previous analysis (from station 21FLSWFD19876) no longer indicate impairment when applying the new criteria. This parameter is being placed in category 2 based on 62-303.720(2)(L), F.A.C. Samples used in this analysis were assessed against a time of day adjustment as described in 62-303.420(9), F.A.C. The department is requesting EPA remove this parameter from the 303(d) List.
4 | 1 | Tampa Bay | Coastal Old Tampa Bay Tributary | 1473W | Lake Juanita | Lake | 3F |  | Dissolved Oxygen | Dissolved Oxygen (Percent Saturation) | ≥ 38 % | 4d | 2 | 2 | Not Impaired | 0/130 | 0/34 | This waterbody is not impaired for this parameter based on the number of exceedances for the sample size. Samples used in this analysis were assessed against a time of day adjustment as described in 62-303.420(9), F.A.C. The department is requesting EPA remove this parameter from the 303(d) List.
4 | 1 | Tampa Bay | Coastal Old Tampa Bay Tributary | 1474 | Brooker Creek | Stream | 3F | Dissolved Oxygen | Dissolved Oxygen | Dissolved Oxygen (Percent Saturation) | ≥ 38 % | 4d | 4c | 4c | Natural Condition | 93/177 | 54/121 | This waterbody is impaired for this parameter based on the number of exceedances for the sample size but is being placed in category 4c because it has been determined that the impairment is due to natural conditions. There are biological data that validate attainment of the designated use, meeting 62-303.420(1)(b), F.A.C. Samples used in this analysis were assessed against a time of day adjustment as described in 62-303.420(9), F.A.C. The department is requesting EPA remove this parameter from the 303(d) List.
4 | 1 | Tampa Bay | Coastal Old Tampa Bay Tributary | 1474W | Lake Dead Lady | Lake | 3F |  | Dissolved Oxygen | Dissolved Oxygen (Percent Saturation) | ≥ 38 % | 4d | 2 | 2 | Not Impaired | 8/24 | 4/22 | This waterbody is not impaired for this parameter based on the number of exceedances for the sample size. Samples used in this analysis were assessed against a time of day adjustment as described in 62-303.420(9), F.A.C. The department is requesting EPA remove this parameter from the 303(d) List.
4 | 1 | Tampa Bay | Coastal Old Tampa Bay Tributary | 1493E | Buck Lake | Lake | 3F |  | Dissolved Oxygen | Dissolved Oxygen (Percent Saturation) | ≥ 38 % | 4d | 2 | 2 | Not Impaired | 0/12 | 0/12 | This waterbody is not impaired for this parameter but has less than 20 samples in the verified period. Data used in the previous analysis (from station 21FLTPA 2806330823703) no longer indicates impairment when applying the new criteria. This parameter is being placed in category 2 based on 62-303.720(2)(L), F.A.C. Samples used in this analysis were assessed against a time of day adjustment as described in 62-303.420(9), F.A.C. The department is requesting EPA remove this parameter from the 303(d) List.
4 | 1 | Tampa Bay | Coastal Old Tampa Bay Tributary | 1498A | Starvation Lake | Lake | 3F |  | Dissolved Oxygen | Dissolved Oxygen (Percent Saturation) | ≥ 38 % | 4d | 2 | 2 | Not Impaired | 3/19 | 3/27 | This waterbody is not impaired for this parameter based on the number of exceedances for the sample size. Samples used in this analysis were assessed against a time of day adjustment as described in 62-303.420(9), F.A.C.
3 | 5 | Springs Coast | Anclote River / Coastal Pinellas County | 1512 | Health Spring Drain / Boggy Bayou | Estuary | 3M |  | Dissolved Oxygen | Dissolved Oxygen (Percent Saturation) | ≥ 42 % | 4d | 2 | 2 | Not Impaired | No Data | 1/21 | This waterbody is not impaired for this parameter based on the number of exceedances for the sample size. Dissolved oxygen grab samples used in this analysis were assessed against a time of day adjustment as described in 62-303.420(9), F.A.C. The department is requesting EPA remove this parameter from the 303(d) List.
4 | 1 | Tampa Bay | Coastal Old Tampa Bay Tributary | 1513E | Double Branch (Freshwater Segment) | Stream | 3F | Dissolved Oxygen | Dissolved Oxygen | Dissolved Oxygen (Percent Saturation) | ≥ 38 % | 4d | 2 | 2 | Not Impaired | 55/339 | 12/211 | This waterbody is not impaired for this parameter based on the number of exceedances for the sample size. Dissolved oxygen measurements taken within tidal areas are assessed using associated specific conductivity data (4,580 µmhos/cm, or 1,500 mg/L chloride, or 2.7 PSU salinity) for the determination of applicable freshwater or marine criteria as described in 62-303.320(11), F.A.C. Samples used in this assessment when the freshwater criteria apply were assessed against a time of day adjustment as described in 62-303.420(9), F.A.C. The department is requesting EPA remove this parameter from the 303(d) List.
4 | 1 | Tampa Bay | Coastal Old Tampa Bay Tributary | 1515 | Horse Lake | Lake | 3F |  | Dissolved Oxygen | Dissolved Oxygen (Percent Saturation) | ≥ 38 % | 4d | 2 | 2 | Not Impaired | 10/164 | 9/60 | This waterbody is not impaired for this parameter based on the number of exceedances for the sample size. Samples used in this analysis were assessed against a time of day adjustment as described in 62-303.420(9), F.A.C. The department is requesting EPA remove this parameter from the 303(d) List.
4 | 2 | Tampa Bay Tributaries | Hillsborough River | 1518 | East Canal | Stream | 3F |  | Dissolved Oxygen (Percent Saturation) | Dissolved Oxygen (Percent Saturation) | ≥ 38 % | 4d | 4c | 4c | Natural Condition | 48/215 | 17/83 | This waterbody is impaired for this parameter based on the number of exceedances for the sample size but is being placed in category 4c because it has been determined that the impairment is due to natural conditions. There are biological data that validate attainment of the designated use, meeting 62-303.420(1)(b), F.A.C. Samples used in this assessment were evaluated against a time of day adjustment as described in 62-303.420(9), F.A.C. The department is requesting EPA remove this parameter from the 303(d) List.
4 | 1 | Tampa Bay | Coastal Old Tampa Bay Tributary | 1519D | Pretty Lake | Lake | 3F |  | Dissolved Oxygen | Dissolved Oxygen (Percent Saturation) | ≥ 38 % | 4d | 2 | 2 | Not Impaired | 1/172 | 0/52 | This waterbody is not impaired for this parameter based on the number of exceedances for the sample size. Samples used in this analysis were assessed against a time of day adjustment as described in 62-303.420(9), F.A.C. The department is requesting EPA remove this parameter from the 303(d) List.
4 | 2 | Tampa Bay Tributaries | Hillsborough River | 1522C | Baker Creek | Stream | 3F | Dissolved Oxygen | Dissolved Oxygen (Percent Saturation) | Dissolved Oxygen (Percent Saturation) | ≥ 38 % | 4d | 2 | 2 | Not Impaired | 24/121 | 14/107 | This waterbody is not impaired for this parameter based on the number of exceedances for the sample size. Samples used in this assessment were evaluated against a time of day adjustment as described in 62-303.420(9), F.A.C. The department is requesting EPA remove this parameter from the 303(d) List.
3 | 5 | Springs Coast | Anclote River / Coastal Pinellas County | 1527A | Sutherland Bayou | Estuary | 3M | Dissolved Oxygen | Dissolved Oxygen | Dissolved Oxygen (Percent Saturation) | ≥ 42 % | 4d | 3a | 3a | No Data | No Data | No Data | This waterbody has no current data available to assess for this parameter and will be placed in category 3a (no data). Previous data used to place in category 4d (study list) has been reassigned to WBID 8045D.
3 | 3 | Sarasota Bay - Peace - Myakka | Upper Peace River | 1549A | Banana Lake Canal | Stream | 3F |  | Biology | Biology | Average score of at least two temporally independent SCI scores ≥ 40; or either of the two most recent SCI scores ≥ 35; or if there are only two SCI scores and there is less than or equal to a 20 point difference. | 4d | 3c | 3c | Planning List | SCI 21FLPOLK24020098 (14NOV2007: 27) | No Data | This waterbody is potentially impaired for this parameter and is being added to the Planning List due to a failing bioassessment. Follow-up SCIs are needed to confirm attainment of the designated use. This parameter will be removed from the 303(d) List.
4 | 2 | Tampa Bay Tributaries | Alafia River | 1552 | English Creek | Stream | 3F |  | Nutrients (Total Nitrogen) | Nutrients (Total Nitrogen) | AGM ≤ 1.65 mg/L | 4d | 2 | 2 | Not Impaired | AGM 2007 (1.98 mg/L) 2008 (2.24 mg/L) 2009 (2.03 mg/L) 2010 (2.12 mg/L) 2011 (2.48 mg/L) 2012 (2.32 mg/L) 2013 (2.42 mg/L) 2014 (2.47 mg/L) 2015 (2.44 mg/L) 2016 (2.73 mg/L) | AGM 2012 (2.32 mg/L) 2013 (2.47 mg/L) 2014 (2.47 mg/L) 2015 (2.44 mg/L) 2016 (2.73 mg/L) 2017 (1.99 mg/L) 2018 (1.70 mg/L) | This waterbody is not impaired for this parameter; the annual geometric means exceeded the nutrient threshold more than once in a three year period; however, this parameter is being placed in assessment category 2 (not impaired) based on supporting biological data used to validate attainment of the designated use. The department is requesting EPA remove this parameter from the 303(d) List.
4 | 2 | Tampa Bay Tributaries | Alafia River | 1552 | English Creek | Stream | 3F |  | Nutrients (Total Phosphorus) | Nutrients (Total Phosphorus) | AGM ≤ 0.49 mg/L | 4d | 2 | 2 | Not Impaired | AGM 2007 (0.76 mg/L) 2008 (0.74 mg/L) 2009 (0.75 mg/L) 2010 (0.75 mg/L) 2011 (0.56 mg/L) 2012 (0.84 mg/L) 2013 (0.60 mg/L) 2014 (0.67 mg/L) 2015 (0.67 mg/L) 2016 (0.69 mg/L) | AGM 2012 (0.84 mg/L) 2013 (0.62 mg/L) 2014 (0.67 mg/L) 2015 (0.67 mg/L) 2016 (0.69 mg/L) 2017 (0.64 mg/L) 2018 (0.70 mg/L) | This waterbody is not impaired for this parameter; the annual geometric means exceeded the nutrient threshold more than once in a three year period; however, this parameter is being placed in assessment category 2 (not impaired) based on supporting biological data used to validate attainment of the designated use. The department is requesting EPA remove this parameter from the 303(d) List.
3 | 5 | Springs Coast | Anclote River / Coastal Pinellas County | 1567C | Stevenson Creek (Fresh Segment) | Stream | 3F |  | Dissolved Oxygen | Dissolved Oxygen (Percent Saturation) | ≥ 38 % | 4d | 2 | 2 | Not Impaired | 14/93 | 10/72 | This waterbody is not impaired for this parameter based on the number of exceedances for the sample size. Dissolved oxygen grab samples used in this analysis were assessed against a time of day adjustment as described in 62-303.420(9), F.A.C. The department is requesting EPA remove this parameter from the 303(d) List.
4 | 1 | Tampa Bay | Coastal Old Tampa Bay Tributary | 1570 | Henry Street Canal | Stream | 3F |  | Dissolved Oxygen | Dissolved Oxygen (Percent Saturation) | ≥ 38 % | 4d | 2 | 2 | Not Impaired | 4/131 | 0/76 | This waterbody is not impaired for this parameter based on the number of exceedances for the sample size. Samples used in this analysis were assessed against a time of day adjustment as described in 62-303.420(9), F.A.C. The department is requesting EPA remove this parameter from the 303(d) List.
4 | 2 | Tampa Bay Tributaries | Alafia River | 1592 | Little Alafia River below Medard Reservoir | Stream | 3F |  | Nutrients (Total Nitrogen) | Nutrients (Total Nitrogen) | AGM ≤ 1.65 mg/L | 4d | 3b | 3b | Insufficient Data | AGM 2007 (2.12 mg/L) 2010 (2.00 mg/L) 2011 (1.61 mg/L) 2012 (1.67 mg/L) 2013 (2.26 mg/L) 2014 (1.97 mg/L) 2015 (1.37 mg/L) 2016 (1.42 mg/L) | AGM 2012 (1.67 mg/L) 2013 (2.26 mg/L) 2014 (1.97 mg/L) 2015 (1.37 mg/L) 2016 (1.42 mg/L) 2017 (1.61 mg/L) 2018 (0.66 mg/L) | This waterbody is not impaired for this parameter. The annual geometric means did not exceed the nutrient threshold more than once in the planning period; however, this parameter is being placed in category 3b (Insufficient Data) because there are insufficient supporting biological data to validate attainment of the designated use. The department is requesting EPA remove this parameter from the 303(d) List.
4 | 2 | Tampa Bay Tributaries | Alafia River | 1592C | Mustang Ranch Creek | Stream | 3F |  | Nutrients (Total Nitrogen) | Nutrients (Total Nitrogen) | AGM ≤ 1.65 mg/L | 4d | 4a | 4a | TMDL Complete | AGM 2007 (1.54 mg/L) 2008 (1.06 mg/L) 2010 (2.47 mg/L) 2012 (1.79 mg/L) 2013 (1.56 mg/L) 2015 (1.35 mg/L) | AGM 2012 (1.79 mg/L) 2013 (1.56 mg/L) 2015 (1.35 mg/L) 2017 (1.72 mg/L) 2018 (1.36 mg/L) | This waterbody is impaired for this parameter and is being placed in category 4a because there is a DEP Adopted Dissolved Oxygen and Nutrient TMDL. The department is requesting EPA remove this parameter from the 303(d) List.
4 | 2 | Tampa Bay Tributaries | Alafia River | 1592C | Mustang Ranch Creek | Stream | 3F |  | Nutrients (Total Phosphorus) | Nutrients (Total Phosphorus) | AGM ≤ 0.49 mg/L | 4d | 4a | 4a | TMDL Complete | AGM 2007 (0.62 mg/L) 2008 (0.43 mg/L) 2010 (0.75 mg/L) 2012 (0.71 mg/L) 2013 (0.46 mg/L) 2015 (0.76 mg/L) | AGM 2012 (0.71 mg/L) 2013 (0.46 mg/L) 2015 (0.76 mg/L) 2017 (0.68 mg/L) 2018 (0.76 mg/L) | This waterbody is impaired for this parameter and is being placed in category 4a because there is a DEP Adopted Dissolved Oxygen and Nutrient TMDL. The department is requesting EPA remove this parameter from the 303(d) List.
4 | 1 | Tampa Bay | Coastal Hillsborough Bay Tributary | 1599 | Uceta Yard Drain | Stream | 3F |  | Dissolved Oxygen | Dissolved Oxygen (Percent Saturation) | ≥ 38 % | 4d | 2 | 2 | Not Impaired | 11/37 | 5/26 | This waterbody is not impaired for this parameter based on the number of exceedances for the sample size. Samples used in this analysis were assessed against a time of day adjustment as described in 62-303.420(9), F.A.C. The department is requesting EPA remove this parameter from the 303(d) List.
4 | 1 | Tampa Bay | Coastal Old Tampa Bay Tributary | 1601A | Tampa Bay Channel | Estuary | 2 |  | Dissolved Oxygen | Dissolved Oxygen (Percent Saturation) | ≥ 42 % | 4d | 2 | 2 | Not Impaired | 7/120 | 3/78 | This waterbody is not impaired for this parameter based on the number of exceedances for the sample size. The department is requesting EPA remove this parameter from the 303(d) List.
4 | 1 | Tampa Bay | Coastal Old Tampa Bay Tributary | 1604B | Allen Creek | Stream | 3F | Dissolved Oxygen | Dissolved Oxygen | Dissolved Oxygen (Percent Saturation) | ≥ 38 % | 4d | NA | NA | Retired WBID | NA | NA | This waterbody ID has been retired and all associated data have been re-assigned to WBIDs 1604B1 and 1604B2. WBID 1604B2 is impaired for this parameter and is being added to the 303(d) List. The department is requesting EPA remove this waterbody from the 303(d) List.
3 | 4 | Kissimmee River | Lake Istokpoga Planning Unit | 1619 | Tiger Creek | Stream | 3F |  | Biology | Biology | Average score of at least two temporally independent SCI scores ≥ 40; or either of the two most recent SCI scores ≥ 35; or if there are only two SCI scores and there is less than or equal to a 20 point difference. | 4d | 2 | 2 | Not Impaired | SCI (n=3) Mean 1 (39), Mean 2 (49) BIORECON (n=1) Mean 1 (5), Mean 2 (ND) | SCI (n=3) Big Mean (75.33) Mean 1 (85), Mean 2 (74) | This waterbody is not impaired for this parameter based on passing bioassessments. The department is requesting that EPA remove this parameter from the 303(d) List.
3 | 4 | Kissimmee River | Lake Istokpoga Planning Unit | 1619 | Tiger Creek | Stream | 3F |  | Dissolved Oxygen | Dissolved Oxygen (Percent Saturation) | ≥ 38 % | 4d | 2 | 2 | Not Impaired | 23/95 | 8/53 | This waterbody is not impaired for this parameter based on the number of exceedances for the sample size. The department is requesting that EPA remove this parameter from the 303(d) List per Rule 62-303.720(2)(L), F.A.C. Dissolved oxygen grab samples used in this analysis were assessed against a time of day adjustment as described in Rule 62-303.420(9), F.A.C.
4 | 2 | Tampa Bay Tributaries | Alafia River | 1621A | Alafia River above Hillsborough Bay | Stream | 3F |  | Nutrients (Total Nitrogen) | Nutrients (Total Nitrogen) | AGM ≤ 1.65 mg/L | 4d | 2 | 2 | Not Impaired | AGM 2007 (1.73 mg/L) 2008 (1.99 mg/L) 2009 (2.43 mg/L) 2010 (1.80 mg/L) 2011 (1.89 mg/L) 2012 (1.86 mg/L) 2013 (1.75 mg/L) 2014 (1.71 mg/L) 2015 (1.43 mg/L) 2016 (1.67 mg/L) | AGM 2012 (1.88 mg/L) 2013 (1.79 mg/L) 2014 (1.71 mg/L) 2015 (1.43 mg/L) 2016 (1.67 mg/L) 2017 (1.22 mg/L) 2018 (1.22 mg/L) 2019 (1.17 mg/L) | This waterbody is not impaired for this parameter because the annual geometric means did not exceed the nutrient threshold in a three year period. Data in the verified period indicated impairment but were followed by three consecutive years of non-impairment, meeting delisting requirements. There are also supporting biological data that validate attainment of the designated use. The department is requesting EPA remove this parameter from the 303(d) List.
4 | 2 | Tampa Bay Tributaries | Alafia River | 1621A | Alafia River above Hillsborough Bay | Stream | 3F |  | Nutrients (Total Phosphorus) | Nutrients (Total Phosphorus) | AGM ≤ 0.49 mg/L | 4d | 2 | 2 | Not Impaired | AGM 2007 (0.88 mg/L) 2008 (0.80 mg/L) 2009 (0.79 mg/L) 2010 (1.02 mg/L) 2011 (0.86 mg/L) 2012 (0.75 mg/L) 2013 (0.83 mg/L) 2014 (0.77 mg/L) 2015 (0.83 mg/L) 2016 (0.95 mg/L) | AGM 2012 (0.74 mg/L) 2013 (0.80 mg/L) 2014 (0.77 mg/L) 2015 (0.83 mg/L) 2016 (0.95 mg/L) 2017 (0.79 mg/L) 2018 (0.76 mg/L) 2019 (0.76 mg/L) | This waterbody is not impaired for this parameter; the annual geometric means exceeded the nutrient threshold more than once in a three year period; however, this parameter is being placed in assessment category 2 (not impaired) based on supporting biological data used to validate attainment of the designated use. The department is requesting EPA remove this parameter from the 303(d) List.
4 | 2 | Tampa Bay Tributaries | Alafia River | 1639 | Thirtymile Creek | Stream | 3F |  | Nutrients (Total Phosphorus) | Nutrients (Total Phosphorus) | AGM ≤ 0.49 mg/L | 4d | 2 | 2 | Not Impaired | AGM 2007 (0.86 mg/L) 2008 (0.57 mg/L) 2009 (1.36 mg/L) 2010 (0.99 mg/L) 2011 (1.51 mg/L) 2012 (1.15 mg/L) 2013 (0.71 mg/L) 2014 (0.93 mg/L) 2015 (0.91 mg/L) 2016 (1.58 mg/L) | AGM 2012 (1.15 mg/L) 2013 (0.71 mg/L) 2014 (0.93 mg/L) 2015 (0.91 mg/L) 2016 (1.58 mg/L) 2018 (1.71 mg/L) | This waterbody is not impaired for this parameter; the annual geometric means exceeded the nutrient threshold more than once in a three year period; however, this parameter is being placed in assessment category 2 (not impaired) based on supporting biological data used to validate attainment of the designated use. There is a DEP Adopted Dissolved Oxygen and Nutrient TMDL for this waterbody. The department is requesting EPA remove this parameter from the 303(d) List.
4 | 2 | Tampa Bay Tributaries | Alafia River | 1652 | West Branch | Stream | 3F |  | Nutrients (Total Nitrogen) | Nutrients (Total Nitrogen) | AGM ≤ 1.65 mg/L | 4d | 2 | 2 | Not Impaired | AGM 2007 (2.86 mg/L) 2010 (3.39 mg/L) 2011 (2.90 mg/L) 2013 (3.05 mg/L) | AGM 2013 (3.05 mg/L) 2017 (2.29 mg/L) | This waterbody is not impaired for this parameter; the annual geometric means exceeded the nutrient threshold more than once in a three year period; however, this parameter is being placed in assessment category 2 (not impaired) based on supporting biological data used to validate attainment of the designated use. The department is requesting EPA remove this parameter from the 303(d) List.
3 | 5 | Springs Coast | Anclote River / Coastal Pinellas County | 1668D | Bonn Creek | Stream | 3F |  | Dissolved Oxygen | Dissolved Oxygen (Percent Saturation) | ≥ 38 % | 4d | 2 | 2 | Not Impaired | 2/83 | 0/40 | This waterbody is not impaired for this parameter based on the number of exceedances for the sample size. Dissolved oxygen grab samples used in this analysis were assessed against a time of day adjustment as described in 62-303.420(9), F.A.C. The department is requesting EPA remove this parameter from the 303(d) List.
4 | 2 | Tampa Bay Tributaries | Alafia River | 1675 | Owens Branch | Stream | 3F |  | Nutrients (Total Nitrogen) | Nutrients (Total Nitrogen) | AGM ≤ 1.65 mg/L | 4d | 3b | 3b | Insufficient Data | AGM 2007 (2.58 mg/L) 2009 (1.85 mg/L) 2010 (1.94 mg/L) 2011 (1.59 mg/L) | AGM 2017 (1.49 mg/L) 2018 (1.53 mg/L) 2019 (1.34 mg/L) | This waterbody is not impaired for this parameter because the annual geometric means did not exceed the nutrient threshold in a three year period; however, this parameter is being placed in category 3b (Insufficient Data) based on insufficient biological data to validate attainment of the designated use. The department is requesting EPA remove it from the 303(d) List.
4 | 2 | Tampa Bay Tributaries | Alafia River | 1684 | Halls Branch | Stream | 3F |  | Nutrients (Total Nitrogen) | Nutrients (Total Nitrogen) | AGM ≤ 1.65 mg/L | 4d | 2 | 2 | Not Impaired | AGM 2007 (1.92 mg/L) 2009 (1.51 mg/L) 2010 (1.58 mg/L) 2011 (1.98 mg/L) 2012 (2.60 mg/L) 2013 (1.52 mg/L) 2014 (1.24 mg/L) 2015 (1.25 mg/L) | AGM 2012 (2.60 mg/L) 2013 (1.52 mg/L) 2014 (1.24 mg/L) 2015 (1.25 mg/L) 2017 (0.77 mg/L) 2018 (0.76 mg/L) | This waterbody is not impaired for this parameter. The annual geometric means did not exceed the nutrient threshold more than once in a three year period in the verified period. There are also supporting biological data that validate attainment of the designated use. The department is requesting EPA remove this parameter from the 303(d) List.
4 | 1 | Tampa Bay | Coastal Middle Tampa Bay Tributary | 1696 | Booker Creek | Stream | 3F |  | Dissolved Oxygen | Dissolved Oxygen (Percent Saturation) | ≥ 38 % | 4d | 2 | 2 | Not Impaired | 9/81 | 0/45 | This waterbody is not impaired for this parameter based on the number of exceedances for the sample size. Samples used in this analysis were assessed against a time of day adjustment as described in 62-303.420(9), F.A.C. The department is requesting EPA remove this parameter from the 303(d) List.
4 | 1 | Tampa Bay | Coastal Middle Tampa Bay Tributary | 1700A | Crescent Lake | Lake | 3F |  | Dissolved Oxygen | Dissolved Oxygen (Percent Saturation) | ≥ 38 % | 4d | 2 | 2 | Not Impaired | 1/70 | 2/75 | This waterbody is not impaired for this parameter based on the number of exceedances for the sample size. Samples used in this analysis were assessed against a time of day adjustment as described in 62-303.420(9), F.A.C. The department is requesting EPA remove this parameter from the 303(d) List.
4 | 2 | Tampa Bay Tributaries | Alafia River | 1711 | Hurrah Creek | Stream | 3F |  | Nutrients (Total Nitrogen) | Nutrients (Total Nitrogen) | AGM ≤ 1.65 mg/L | 4d | 2 | 2 | Not Impaired | AGM 2007 (2.48 mg/L) 2010 (2.64 mg/L) 2011 (3.62 mg/L) 2012 (4.39 mg/L) 2013 (3.92 mg/L) 2014 (2.84 mg/L) 2015 (1.98 mg/L) 2016 (2.30 mg/L) | AGM 2012 (4.39 mg/L) 2013 (3.92 mg/L) 2014 (2.84 mg/L) 2015 (1.98 mg/L) 2016 (2.30 mg/L) 2017 (2.38 mg/L) 2018 (1.33 mg/L) | This waterbody is not impaired for this parameter; the annual geometric means exceeded the nutrient threshold more than once in a three year period; however, this parameter is being placed in assessment category 2 (not impaired) based on supporting biological data used to validate attainment of the designated use. The department is requesting EPA remove this parameter from the 303(d) List.
3 | 5 | Springs Coast | Anclote River / Coastal Pinellas County | 1716A | 34th Street Basin | Stream | 3F |  | Dissolved Oxygen | Dissolved Oxygen (Percent Saturation) | ≥ 38 % | 4d | 2 | 2 | Not Impaired | 3/50 | 3/70 | This waterbody is not impaired for this parameter based on the number of exceedances for the sample size. Dissolved oxygen grab samples used in this analysis were assessed against a time of day adjustment as described in 62-303.420(9), F.A.C. The department is requesting EPA remove this parameter from the 303(d) List.
3 | 5 | Springs Coast | Anclote River / Coastal Pinellas County | 1716B | Clam Bayou Drain | Stream | 3F |  | Dissolved Oxygen | Dissolved Oxygen (Percent Saturation) | ≥ 38 % | 4d | 2 | 2 | Not Impaired | 10/67 | 6/69 | This waterbody is not impaired for this parameter based on the number of exceedances for the sample size. Dissolved oxygen grab samples used in this analysis were assessed against a time of day adjustment as described in 62-303.420(9), F.A.C. The department is requesting EPA remove this parameter from the 303(d) List.
3 | 5 | Springs Coast | Anclote River / Coastal Pinellas County | 1716D | Clam Bayou Drain (Tidal) | Estuary | 3M |  | Dissolved Oxygen | Dissolved Oxygen (Percent Saturation) | ≥ 42 % | 4e | 2 | 2 | Not Impaired | 4/28 | 5/68 | This waterbody is not impaired for this parameter based on the number of exceedances for the sample size. The department is requesting EPA remove this parameter from the 303(d) List. This parameter was previously placed in category 4e because of restoration activities within the Clam Bayou watershed.
3 | 5 | Springs Coast | Anclote River / Coastal Pinellas County | 1716D | Clam Bayou Drain (Tidal) | Estuary | 3M | Nutrients | Nutrients (Chlorophyll-a) | Nutrients (Chlorophyll-a) | ≤ 11 µg/L | 4e | 3b | 3b | Insufficient Data | AGM 2010 (11 µg/L) | AGM 2010 (11 µg/L) 2016 (4 µg/L) 2017 (5 µg/L) | This waterbody is not impaired for this parameter because the annual geometric means did not exceed the nutrient threshold more than once in a three year period. The assessment category is 3b (Insufficient Data) because biological or site-specific data are needed to determine whether or not the waterbody fully attains the designated use. This parameter will remain on the 303(d) List.
3 | 4 | Kissimmee River | Lake Istokpoga Planning Unit | 1730E | Pabor Lake | Lake | 3F |  | Dissolved Oxygen | Dissolved Oxygen (Percent Saturation) | ≥ 38 % | 4d | 2 | 2 | Not Impaired | 0/18 | 0/10 | This waterbody is not impaired for this parameter based on the number of exceedances for the sample size. The department is requesting that EPA remove this parameter from the 303(d) List per Rule 62-303.720(2)(L), F.A.C. because the data used to assign this WBID to category 4d in cycle 2 is no longer indicating an impairment when assessed against the Dissolved Oxygen (Percent Saturation) criteria. Dissolved oxygen grab samples used in this analysis were assessed against a time of day adjustment as described in Rule 62-303.420(9), F.A.C.
4 | 1 | Tampa Bay | Coastal Middle Tampa Bay Tributary | 1731A | Lake Maggiore | Lake | 3F |  | Nutrients (TSI) | Nutrients (TSI) | NA | 4e | NA | NA | Not Applicable | NA | NA | This waterbody was assessed for this parameter in the previous assessment cycle; however, it is no longer assessed to determine impairment per 62-302.530, F.A.C. Chlorophyll-a, total nitrogen, and total phosphorus are impaired for this WBID and are being added to the 303(d) list. The department is requesting EPA remove this parameter from the 303(d) List.
3 | 4 | Kissimmee River | Lake Istokpoga Planning Unit | 1761B | Arbuckle Creek above Morgan Hole Creek | Stream | 3F |  | Dissolved Oxygen | Dissolved Oxygen (Percent Saturation) | ≥ 38 % | 4d | 4c | 4c | Natural Condition | 39/75 | 38/100 | This waterbody is impaired for this parameter based on the number of exceedances for the sample size but is being placed in category 4c because it has been determined that the impairment is due to natural conditions. There are biological data that validate attainment of designated use, meeting 62-303.420(1b), F.A.C. Dissolved oxygen grab samples used in this analysis were assessed against a time of day adjustment as described in Rule 62-303.420(9), F.A.C. The department is requesting that EPA remove this parameter from the 303(d) List.
3 | 4 | Kissimmee River | Lake Istokpoga Planning Unit | 1761J | Arbuckle Creek | Stream | 3F |  | Dissolved Oxygen | Dissolved Oxygen (Percent Saturation) | ≥ 38 % | 4d | 2 | 2 | Not Impaired | 108/517 | 8/91 | This waterbody is not impaired for this parameter based on the number of exceedances for the sample size. The department is requesting that EPA remove this parameter from the 303(d) List per Rule 62-303.720(2)(L), F.A.C. Dissolved oxygen grab samples used in this analysis were assessed against a time of day adjustment as described in Rule 62-303.420(9), F.A.C.
4 | 2 | Tampa Bay Tributaries | Little Manatee River | 1768 | Alderman Creek | Stream | 3F |  | Nutrients (Total Nitrogen) | Nutrients (Total Nitrogen) | AGM ≤ 1.65 mg/L | 4d | 2 | 2 | Not Impaired | AGM 2007 (2.19 mg/L) 2010 (2.19 mg/L) 2012 (3.44 mg/L) 2013 (2.73 mg/L) 2016 (2.08 mg/L) | AGM 2012 (3.44 mg/L) 2013 (2.73 mg/L) 2016 (2.08 mg/L) 2018 (1.09 mg/L) | This waterbody is not impaired for this parameter; the annual geometric means exceeded the nutrient threshold more than once in a three year period; however, this parameter is being placed in assessment category 2 (not impaired) based on supporting biological data used to validate attainment of the designated use. The department is requesting EPA remove this parameter from the 303(d) List.
3 | 3 | Sarasota Bay - Peace - Myakka | Middle Peace River | 1774 | Little Charlie Creek | Stream | 3F |  | Dissolved Oxygen | Dissolved Oxygen (Percent Saturation) | ≥ 38 % | 4d | 2 | 2 | Not Impaired | 6/41 | 2/30 | This waterbody is not impaired for this parameter based on the number of exceedances for the sample size. Dissolved oxygen grab samples used in this analysis were assessed against a time of day adjustment as described in Rule 62-303.420(9), F.A.C. This parameter will be removed from the 303(d) List.
3 | 3 | Sarasota Bay - Peace - Myakka | Middle Peace River | 1787A | Horse Creek above Peace River | Stream | 1 | Biochemical Oxygen Demand | Dissolved Oxygen | Dissolved Oxygen (Percent Saturation) | ≥ 38 % | 4d | 2 | 2 | Not Impaired | 8/290 | 7/250 | This waterbody is not impaired for this parameter based on the number of exceedances for the sample size. Dissolved oxygen grab samples used in this analysis were assessed against a time of day adjustment as described in Rule 62-303.420(9), F.A.C. This parameter will be removed from the 303(d) List.
3 | 3 | Sarasota Bay - Peace - Myakka | Middle Peace River | 1787A | Horse Creek above Peace River | Stream | 1 | Dissolved Oxygen | Dissolved Oxygen | Dissolved Oxygen (Percent Saturation) | ≥ 38 % | 4d | 2 | 2 | Not Impaired | 8/290 | 7/250 | This waterbody is not impaired for this parameter based on the number of exceedances for the sample size. Dissolved oxygen grab samples used in this analysis were assessed against a time of day adjustment as described in Rule 62-303.420(9), F.A.C. This parameter will be removed from the 303(d) List.
4 | 2 | Tampa Bay Tributaries | Little Manatee River | 1792 | Curiosity Creek | Stream | 3F |  | Nutrients (Total Nitrogen) | Nutrients (Total Nitrogen) | AGM ≤ 1.65 mg/L | 4d | 3b | 3b | Insufficient Data | AGM 2007 (1.71 mg/L) 2010 (3.53 mg/L) 2011 (1.91 mg/L) 2012 (1.81 mg/L) 2013 (1.70 mg/L) 2014 (1.52 mg/L) 2015 (1.39 mg/L) 2016 (1.36 mg/L) | AGM 2012 (1.81 mg/L) 2013 (1.70 mg/L) 2014 (1.52 mg/L) 2015 (1.39 mg/L) 2016 (1.36 mg/L) 2017 (0.92 mg/L) 2018 (0.51 mg/L) | This waterbody is not impaired for this parameter because the annual geometric means did not exceed the nutrient threshold more than once in a three year period. The assessment category is 3b (Insufficient Data) because biological or site-specific data are needed to determine whether or not the waterbody fully attains the designated use. The department is requesting EPA remove it from the 303(d) List.
3 | 4 | Pensacola | Blackwater River | 179A | Bear Lake | Lake | 3F |  | Dissolved Oxygen | Dissolved Oxygen (Percent Saturation) | ≥ 67 % | 4d | 2 | 2 | Not Impaired | 1/17 | 1/24 | This waterbody is not impaired for this parameter based on the number of exceedances for the sample size. Dissolved oxygen grab samples used in this analysis were assessed against a time of day adjustment as described in Rule 62-303.420(9), F.A.C. The Department is requesting EPA to remove this parameter from the 303(d) List.
4 | 2 | Tampa Bay Tributaries | Manatee River | 1807C | Manatee River | Stream | 1 |  | Nutrients (Total Phosphorus) | Nutrients (Total Phosphorus) | AGM ≤ 0.49 mg/L | 4d | 3b | 3b | Insufficient Data | AGM 2007 (0.57 mg/L) 2008 (0.50 mg/L) 2009 (0.57 mg/L) 2010 (0.48 mg/L) 2011 (0.56 mg/L) 2012 (0.48 mg/L) 2013 (0.49 mg/L) 2014 (0.46 mg/L) 2015 (0.48 mg/L) 2016 (0.39 mg/L) | AGM 2012 (0.48 mg/L) 2013 (0.49 mg/L) 2014 (0.46 mg/L) 2015 (0.48 mg/L) 2016 (0.39 mg/L) 2017 (0.42 mg/L) 2018 (0.42 mg/L) | This waterbody is not impaired for this parameter because the annual geometric means did not exceed the nutrient threshold more than once in a three year period. The assessment category is 3b (Insufficient Data) because biological or site-specific data are needed to determine whether or not the waterbody fully attains the designated use. The department is requesting EPA remove it from the 303(d) List, per 62-303.720(1), F.A.C.
3 | 3 | Sarasota Bay - Peace - Myakka | Upper Myakka River | 1877A | Myakka River (Upper Segment) | Stream | 3F |  | Dissolved Oxygen | Dissolved Oxygen (Percent Saturation) | ≥ 38 % | 4d | 2 | 2 | Not Impaired | 13/238 | 3/153 | This waterbody is not impaired for this parameter based on the number of exceedances for the sample size. Dissolved oxygen grab samples used in this analysis were assessed against a time of day adjustment as described in Rule 62-303.420(9), F.A.C. This parameter will be removed from the 303(d) List.
3 | 4 | Kissimmee River | Lake Istokpoga Planning Unit | 1898A | Lake Wolf Outlet | Stream | 3F |  | Dissolved Oxygen | Dissolved Oxygen (Percent Saturation) | ≥ 38 % | 4d | 2 | 2 | Not Impaired | 3/27 | 3/37 | This waterbody is not impaired for this parameter based on the number of exceedances for the sample size. The department is requesting that EPA remove this parameter from the 303(d) List per Rule 62-303.720(2)(L), F.A.C. Dissolved oxygen grab samples used in this analysis were assessed against a time of day adjustment as described in Rule 62-303.420(9), F.A.C.
4 | 2 | Tampa Bay Tributaries | Manatee River | 1899 | Gap Creek | Stream | 3F |  | Dissolved Oxygen (Percent Saturation) | Dissolved Oxygen (Percent Saturation) | ≥ 38 % | 4d | 2 | 2 | Not Impaired | 5/25 | 7/48 | This waterbody is not impaired for this parameter based on the number of exceedances for the sample size. Dissolved oxygen measurements taken within tidal areas are assessed using associated specific conductivity data (4,580 µmhos/cm, or 1,500 mg/L chloride, or 2.7 PSU salinity) for the determination of applicable freshwater or marine criteria as described in 62-303.320(11), F.A.C. Samples used in this assessment when the freshwater criteria apply were evaluated against a time of day adjustment as described in 62-303.420(9), F.A.C. The department is requesting EPA remove this parameter from the 303(d) List.
3 | 3 | Sarasota Bay - Peace - Myakka | Upper Myakka River | 1908 | Coker Creek | Stream | 3F |  | Dissolved Oxygen | Dissolved Oxygen (Percent Saturation) | ≥ 38 % | 4d | 2 | 2 | Not Impaired | 2/42 | 0/34 | This waterbody is not impaired for this parameter based on the number of exceedances for the sample size. Dissolved oxygen grab samples used in this analysis were assessed against a time of day adjustment as described in Rule 62-303.420(9), F.A.C. This parameter will be removed from the 303(d) List.
3 | 3 | Sarasota Bay - Peace - Myakka | Upper Myakka River | 1935 | Maple Creek | Stream | 3F |  | Dissolved Oxygen | Dissolved Oxygen (Percent Saturation) | ≥ 38 % | 4d | 2 | 2 | Not Impaired | 8/51 | 7/46 | This waterbody is not impaired for this parameter based on the number of exceedances for the sample size. Dissolved oxygen grab samples used in this analysis were assessed against a time of day adjustment as described in Rule 62-303.420(9), F.A.C. This parameter will be removed from the 303(d) List.
3 | 3 | Sarasota Bay - Peace - Myakka | Sarasota Bay | 1937 | Philippi Creek | Stream | 3F | Dissolved Oxygen | Dissolved Oxygen | Dissolved Oxygen (Percent Saturation) | ≥ 38 % | 4d | 2 | 2 | Not Impaired | 22/358 | 19/372 | This waterbody is not impaired for this parameter based on the number of exceedances for the sample size. Dissolved oxygen grab samples used in this analysis were assessed against a time of day adjustment as described in Rule 62-303.420(9), F.A.C. This parameter will be removed from the 303(d) List.
3 | 4 | Kissimmee River | Lake Placid Planning Unit | 1938H | Lake Annie | Lake | 3F |  | Dissolved Oxygen | Dissolved Oxygen (Percent Saturation) | ≥ 38 % | 4d | 2 | 2 | Not Impaired | 4/73 | 4/54 | This waterbody is not impaired for this parameter based on the number of exceedances for the sample size. The department is requesting that EPA remove this parameter from the 303(d) List per Rule 62-303.720(2)(L), F.A.C. Dissolved oxygen grab samples used in this analysis were assessed against a time of day adjustment as described in Rule 62-303.420(9), F.A.C.
3 | 3 | Sarasota Bay - Peace - Myakka | Middle Peace River | 1950A | Joshua Creek above Peace River | Stream | 3F |  | Dissolved Oxygen | Dissolved Oxygen (Percent Saturation) | ≥ 38 % | 4d | 4c | 4c | Natural Condition | 41/170 | 24/100 | This waterbody is impaired for this parameter based on the number of exceedances for the sample size but is being placed in category 4c because it has been determined that the impairment is due to natural conditions. There are biological data that validate attainment of designated use, meeting Rule 62-303.420(1b), F.A.C. Dissolved oxygen grab samples used in this analysis were assessed against a time of day adjustment as described in Rule 62-303.420(9), F.A.C. The Department is requesting that EPA remove this parameter from the 303(d) list.
3 | 3 | Sarasota Bay - Peace - Myakka | Lower Myakka River | 1955 | Wildcat Slough | Stream | 3F |  | Dissolved Oxygen | Dissolved Oxygen (Percent Saturation) | ≥ 38 % | 4d | 4c | 4c | Natural Condition | 2/40 | 10/24 | This waterbody is impaired for this parameter based on the number of exceedances for the sample size but is being placed in category 4c because it has been determined that the impairment is due to natural conditions. There are biological data that validate attainment of designated use, meeting 62-303.420(1b), F.A.C. This parameter is being removed from the 303(d) List.
3 | 3 | Sarasota Bay - Peace - Myakka | Lower Peace River | 1964 | Cow Slough | Stream | 1 |  | Dissolved Oxygen | Dissolved Oxygen (Percent Saturation) | ≥ 38 % | 4d | 2 | 2 | Not Impaired | 17/92 | 9/65 | This waterbody is not impaired for this parameter based on the number of exceedances for the sample size. Dissolved oxygen grab samples used in this analysis were assessed against a time of day adjustment as described in Rule 62-303.420(9), F.A.C. This parameter will be removed from the 303(d) List.
3 | 3 | Sarasota Bay - Peace - Myakka | Lower Myakka River | 1967 | Bud Slough | Stream | 3F |  | Dissolved Oxygen | Dissolved Oxygen (Percent Saturation) | ≥ 38 % | 4d | 2 | 2 | Not Impaired | 4/22 | 4/22 | This waterbody is not impaired for this parameter based on the number of exceedances for the sample size. Dissolved oxygen grab samples used in this analysis were assessed against a time of day adjustment as described in Rule 62-303.420(9), F.A.C. This parameter will be removed from the 303(d) List.
3 | 3 | Sarasota Bay - Peace - Myakka | Lower Myakka River | 1976 | Big Slough Canal | Stream | 1 | Dissolved Oxygen | Dissolved Oxygen | Dissolved Oxygen (Percent Saturation) | ≥ 38 % | 4d | 2 | 2 | Not Impaired | 20/292 | 15/190 | This waterbody is not impaired for this parameter based on the number of exceedances for the sample size. Dissolved oxygen grab samples used in this analysis were assessed against a time of day adjustment as described in Rule 62-303.420(9), F.A.C. This parameter will be removed from the 303(d) List.
3 | 3 | Sarasota Bay - Peace - Myakka | Sarasota Bay | 1982B | South Creek (Oscar Scherer State Park) | Stream | 3F |  | Dissolved Oxygen | Dissolved Oxygen (Percent Saturation) | ≥ 38 % | 4d | 2 | 2 | Not Impaired | 0/12 | No Data | (updated March 2017) This waterbody is not impaired for this parameter during the planning period. This waterbody was previously assessed for Dissolved Oxygen mg/L, and is being removed from the Study List per Rule 62-303.720(2)(K), F.A.C. Dissolved oxygen grab samples used in this analysis were assessed against a time of day adjustment as described in 62-303.420(9), F.A.C. The department is requesting removal for this parameter from the 303(d) list.
3 | 3 | Sarasota Bay - Peace - Myakka | Sarasota Bay | 1984AA | Catfish Creek | Stream | 3F |  | Dissolved Oxygen | Dissolved Oxygen (Percent Saturation) | ≥ 38 % | 4d | 2 | 2 | Not Impaired | 5/54 | 4/52 | This waterbody is not impaired for this parameter based on the number of exceedances for the sample size. Dissolved oxygen grab samples used in this analysis were assessed against a time of day adjustment as described in Rule 62-303.420(9), F.A.C. This parameter will be removed from the 303(d) List.
3 | 3 | Sarasota Bay - Peace - Myakka | Lower Myakka River | 1991D | Myakka River | Stream | 3F |  | Dissolved Oxygen | Dissolved Oxygen | N/A | 4d | NA | NA | Retired WBID | N/A | N/A | This waterbody has been retired and all associated data has been re-assigned to WBIDs 1991F and 1991G. The Department is requesting that EPA remove this parameter from the 303(d) list.
3 | 3 | Sarasota Bay - Peace - Myakka | Middle Peace River | 1997 | Hawthorne Creek | Stream | 3F |  | Dissolved Oxygen | Dissolved Oxygen (Percent Saturation) | ≥ 38 % | 4d | 2 | 2 | Not Impaired | 4/142 | 0/88 | This waterbody is not impaired for this parameter based on the number of exceedances for the sample size. Dissolved oxygen grab samples used in this analysis were assessed against a time of day adjustment as described in Rule 62-303.420(9), F.A.C. This parameter will be removed from the 303(d) List.
3 | 3 | Sarasota Bay - Peace - Myakka | Lower Peace River | 2008 | Thornton Branch | Stream | 3F |  | Dissolved Oxygen | Dissolved Oxygen (Percent Saturation) | ≥ 38 % | 4d | 2 | 2 | Not Impaired | 0/21 | 3/20 | This waterbody is not impaired for this parameter based on the number of exceedances for the sample size. Dissolved oxygen grab samples used in this analysis were assessed against a time of day adjustment as described in Rule 62-303.420(9), F.A.C. This parameter will be removed from the 303(d) List.
3 | 3 | Sarasota Bay - Peace - Myakka | Sarasota Bay | 2009 | Curry Creek | Stream | 3F |  | Dissolved Oxygen | Dissolved Oxygen (Percent Saturation) | N/A | 4d | NA | NA | Retired WBID | N/A | N/A | This waterbody has been retired and all associated data has been re-assigned to WBIDs 2009B and 2009C. The Department is requesting that EPA remove this parameter from the 303(d) list.
3 | 3 | Sarasota Bay - Peace - Myakka | Lower Myakka River | 2010 | Cocoplum Waterway | Stream | 3F |  | Biology | Biology | Average score of at least two temporally independent SCI scores ≥ 40; or either of the two most recent SCI scores ≥ 35; or if there are only two SCI scores and there is less than or equal to a 20 point difference. | 4d | NA | NA | Retired WBID | N/A | N/A | This waterbody has been retired and all associated data has been re-assigned to WBIDs 2010A and 2010B. The Department is requesting that EPA remove this parameter from the 303(d) list.
3 | 3 | Sarasota Bay - Peace - Myakka | Lower Peace River | 2040 | Myrtle Slough | Stream | 1 |  | Dissolved Oxygen | Dissolved Oxygen (Percent Saturation) | ≥ 38 % | 4d | 2 | 2 | Not Impaired | 20/138 | 20/174 | (updated March 2017) This waterbody is not impaired for this parameter based on the number of exceedances for the sample size. Dissolved oxygen grab samples used in this analysis were assessed against a time of day adjustment as described in Rule 62-303.420(9), F.A.C. The department is requesting removal for this parameter from the 303(d) list.
3 | 3 | Sarasota Bay - Peace - Myakka | Lower Peace River | 2041 | Shell Creek | Stream | 1 |  | Dissolved Oxygen | Dissolved Oxygen (Percent Saturation) | ≥ 38 % | 4d | 2 | 2 | Not Impaired | 17/292 | 17/330 | This waterbody is not impaired for this parameter based on the number of exceedances for the sample size. Dissolved oxygen grab samples used in this analysis were assessed against a time of day adjustment as described in Rule 62-303.420(9), F.A.C. This parameter will be removed from the 303(d) List.
3 | 3 | Sarasota Bay - Peace - Myakka | Lower Peace River | 2054 | Myrtle Slough | Stream | 3F | Biochemical Oxygen Demand | Dissolved Oxygen | Dissolved Oxygen (Percent Saturation) | ≥ 38 % | 4d | 2 | 2 | Not Impaired | 6/57 | 3/47 | This waterbody is not impaired for this parameter based on the number of exceedances for the sample size, and is being removed from the 303(d) List. Dissolved oxygen grab samples used in this analysis were assessed against a time of day adjustment as described in Rule 62-303.420(9), F.A.C.
4 | 2 | Charlotte Harbor | Pine Island | 2082C | Gator Slough Canal | Stream | 3F |  | Dissolved Oxygen (Percent Saturation) | Dissolved Oxygen (Percent Saturation) | ≥ 38 % | 4d | 2 | 2 | Not Impaired | 71/548 | 41/429 | This waterbody is not impaired for this parameter based on the number of exceedances for the sample size. Samples used in this assessment were evaluated against a time of day adjustment as described in 62-303.420(9), F.A.C. The department is requesting EPA remove this parameter from the 303(d) List.
3 | 4 | Nassau - St. Marys | Lower St. Marys River Unit | 2097C | St Marys River | Estuary | 3M | Dissolved Oxygen | Dissolved Oxygen | Dissolved Oxygen (Percent Saturation) | ≥ 42 % | 4d | NA | NA | Retired WBID | NA | NA | This waterbody has been retired and all associated data has been re-assigned to WBID 2097N. The Department is requesting EPA to remove this parameter from the 303(d) List.
3 | 4 | Nassau - St. Marys | Lower St. Marys River Unit | 2097D | St Marys River | Stream | 3F |  | Dissolved Oxygen | Dissolved Oxygen (Percent Saturation) | ≥ 34 % | 4d | 2 | 2 | Not Impaired | 1/50 | 2/32 | This waterbody is not impaired for this parameter based on the number of exceedances for the sample size. Dissolved oxygen grab samples used in this analysis were assessed against a time of day adjustment as described in Rule 62-303.420(9), F.A.C. The Department is requesting EPA to remove this parameter from the 303(d) List.
3 | 4 | Nassau - St. Marys | Upper St. Marys River Unit | 2097K | St Marys River (North Prong) | Stream | 3F |  | Dissolved Oxygen | Dissolved Oxygen (Percent Saturation) | ≥ 34 % | 4d | 2 | 2 | Not Impaired | 4/91 | 1/60 | This waterbody is not impaired for this parameter based on the number of exceedances for the sample size. Dissolved oxygen grab samples used in this analysis were assessed against a time of day adjustment as described in Rule 62-303.420(9), F.A.C. The Department is requesting EPA to remove this parameter from the 303(d) List.
3 | 4 | Nassau - St. Marys | Nassau River | 2148B | Nassau River | Estuary | 3M | Dissolved Oxygen | Dissolved Oxygen | Dissolved Oxygen (Percent Saturation) | ≥ 42 % | 4d | 2 | 2 | Not Impaired | 14/184 | 7/133 | This waterbody is not impaired for this parameter based on the number of exceedances for the sample size. The Department is requesting EPA to remove this parameter from the 303(d) List.
3 | 4 | Nassau - St. Marys | Nassau River | 2153 | Alligator Creek | Stream | 3F | Dissolved Oxygen | Dissolved Oxygen | Dissolved Oxygen (Percent Saturation) | ≥ 34 % | 4d | 2 | 2 | Not Impaired | 9/58 | 2/29 | This waterbody is not impaired for this parameter based on the number of exceedances for the sample size. Dissolved oxygen grab samples used in this analysis were assessed against a time of day adjustment as described in Rule 62-303.420(9), F.A.C. The Department is requesting EPA to remove this parameter from the 303(d) List.
3 | 4 | Nassau - St. Marys | Nassau River | 2157 | Little Mills Creek | Stream | 3F |  | Dissolved Oxygen | Dissolved Oxygen (Percent Saturation) | ≥ 34 % | 4d | 2 | 2 | Not Impaired | 2/29 | 0/18 | This waterbody is not impaired for this parameter based on the number of exceedances for the sample size. Dissolved oxygen grab samples used in this analysis were assessed against a time of day adjustment as described in Rule 62-303.420(9), F.A.C. The Department is requesting EPA to remove this parameter from the 303(d) List.
3 | 4 | Nassau - St. Marys | Nassau River | 2161 | Thomas Creek (Freshwater Segment) | Stream | 3F |  | Dissolved Oxygen | Dissolved Oxygen (Percent Saturation) | ≥ 34 % | 4d | 4c | 4c | Natural Condition | 46/98 | 30/58 | This waterbody is impaired for this parameter based on the number of exceedances for the sample size but is being placed in category 4c because it has been determined that the impairment is due to natural conditions. There are biological data that validate attainment of designated use, meeting 62-303.420(1b), F.A.C. Dissolved oxygen grab samples used in this analysis were assessed against a time of day adjustment as described in Rule 62-303.420(9), F.A.C. The Department is requesting EPA to remove this parameter from the 303(d) List.
3 | 4 | Nassau - St. Marys | Middle St. Marys River Unit | 2196 | Deep Creek | Stream | 3F |  | Dissolved Oxygen | Dissolved Oxygen (Percent Saturation) | ≥ 34 % | 4d | 2 | 2 | Not Impaired | 5/48 | 4/21 | This waterbody is not impaired for this parameter based on the number of exceedances for the sample size. Dissolved oxygen grab samples used in this analysis were assessed against a time of day adjustment as described in Rule 62-303.420(9), F.A.C. The Department is requesting EPA to remove this parameter from the 303(d) List.
4 | 2 | Lower St. Johns | North Mainstem | 2204 | Terrapin Creek | Stream | 3F |  | Dissolved Oxygen (Percent Saturation) | Dissolved Oxygen (Percent Saturation) | ≥ 34 % | 4d | 2 | 2 | Not Impaired | 15/125 | 4/102 | This waterbody is not impaired for this parameter based on the number of exceedances for the sample size. Dissolved oxygen measurements taken within tidal areas are assessed using associated specific conductivity data (4,580 µmhos/cm, or 1,500 mg/L chloride, or 2.7 PSU salinity) for the determination of applicable freshwater or marine criteria as described in 62-303.320(11), F.A.C. Samples used in this assessment when the freshwater criteria apply were evaluated against a time of day adjustment as described in 62-303.420(9), F.A.C. The department is requesting EPA remove this parameter from the 303(d) List.
4 | 2 | Lower St. Johns | North Mainstem | 2213EA | Willow Branch | Estuary | 3M |  | Dissolved Oxygen (Percent Saturation) | Dissolved Oxygen (Percent Saturation) | ≥ 42 % | 4d | 2 | 2 | Not Impaired | 7/39 | 2/23 | This waterbody is not impaired for this parameter based on the number of exceedances for the sample size. Dissolved oxygen measurements taken within tidal areas are assessed using associated specific conductivity data (4,580 µmhos/cm, or 1,500 mg/L chloride, or 2.7 PSU salinity) for the determination of applicable freshwater or marine criteria as described in 62-303.320(11), F.A.C. Samples used in this assessment when the freshwater criteria apply were evaluated against a time of day adjustment as described in 62-303.420(9), F.A.C. The department is requesting EPA remove this parameter from the 303(d) List.
4 | 2 | Lower St. Johns | Trout River | 2224B | Ribault River (Tidal Segment) | Estuary | 3M |  | Dissolved Oxygen (Percent Saturation) | Dissolved Oxygen (Percent Saturation) | ≥ 42 % | 4d | 2 | 2 | Not Impaired | 2/30 | 1/61 | This waterbody is not impaired for this parameter based on the number of exceedances for the sample size. Dissolved oxygen measurements taken within tidal areas are assessed using associated specific conductivity data (4,580 µmhos/cm, or 1,500 mg/L chloride, or 2.7 PSU salinity) for the determination of applicable freshwater or marine criteria as described in 62-303.320(11), F.A.C. Samples used in this assessment when the freshwater criteria apply were evaluated against a time of day adjustment as described in 62-303.420(9), F.A.C. The department is requesting EPA remove this parameter from the 303(d) List.
4 | 2 | Lower St. Johns | Trout River | 2224C | Unnamed Creek | Stream | 3F |  | Biology | Biology | Average score of at least two temporally independent SCI scores ≥ 40; or either of the two most recent SCI scores ≥ 35; or if there are only two SCI scores and there is less than or equal to a 20 point difference. | 4d | 3a | 3a | No Data | No Data | No Data | This waterbody has no current data available to assess for this parameter. Any existing bioassessment data have been excluded from the assessment, as it has been determined that the waterbody is inappropriate for the collection of biological data due to inadequate flow, tidal influence, and channelization. The department is requesting EPA remove this parameter from the 303(d) List.
4 | 2 | Lower St. Johns | Trout River | 2224C | Unnamed Creek | Stream | 3F |  | Dissolved Oxygen (Percent Saturation) | Dissolved Oxygen (Percent Saturation) | ≥ 34 % | 4d | 2 | 2 | Not Impaired | 13/47 | 5/44 | This waterbody is not impaired for this parameter based on the number of exceedances for the sample size. Dissolved oxygen measurements taken within tidal areas are assessed using associated specific conductivity data (4,580 µmhos/cm, or 1,500 mg/L chloride, or 2.7 PSU salinity) for the determination of applicable freshwater or marine criteria as described in 62-303.320(11), F.A.C. Samples used in this assessment when the freshwater criteria apply were evaluated against a time of day adjustment as described in 62-303.420(9), F.A.C. The department is requesting EPA remove this parameter from the 303(d) List.
4 | 2 | Lower St. Johns | Trout River | 2228A | Moncrief Creek (Marine Portion) | Estuary | 3M |  | Dissolved Oxygen (Percent Saturation) | Dissolved Oxygen (Percent Saturation) | ≥ 42 % | 4d | 2 | 2 | Not Impaired | 18/144 | 14/120 | This waterbody is not impaired for this parameter based on the number of exceedances for the sample size. Dissolved oxygen measurements taken within tidal areas are assessed using associated specific conductivity data (4,580 µmhos/cm, or 1,500 mg/L chloride, or 2.7 PSU salinity) for the determination of applicable freshwater or marine criteria as described in 62-303.320(11), F.A.C. Samples used in this assessment when the freshwater criteria apply were evaluated against a time of day adjustment as described in 62-303.420(9), F.A.C. The department is requesting EPA remove this parameter from the 303(d) List.
3 | 4 | Nassau - St. Marys | Upper St. Marys River Unit | 2245 | Deep Creek | Stream | 3F |  | Dissolved Oxygen | Dissolved Oxygen (Percent Saturation) | ≥ 34 % | 4d | 4c | 4c | Natural Condition | 16/68 | 11/59 | This waterbody is impaired for this parameter based on the number of exceedances for the sample size but is being placed in category 4c because it has been determined that the impairment is due to natural conditions. There are biological data that validate attainment of designated use, meeting 62-303.420(1b), F.A.C. Dissolved oxygen grab samples used in this analysis were assessed against a time of day adjustment as described in Rule 62-303.420(9), F.A.C. The Department is requesting EPA to remove this parameter from the 303(d) List.
3 | 4 | Nassau - St. Marys | Upper St. Marys River Unit | 2247 | St Marys River (South Prong) | Stream | 3F |  | Dissolved Oxygen | Dissolved Oxygen (Percent Saturation) | ≥ 34 % | 4d | 2 | 2 | Not Impaired | 1/13 | 1/21 | This waterbody is not impaired for this parameter based on the number of exceedances for the sample size. Dissolved oxygen grab samples used in this analysis were assessed against a time of day adjustment as described in Rule 62-303.420(9), F.A.C. The Department is requesting EPA to remove this parameter from the 303(d) List.
4 | 2 | Lower St. Johns | Ortega River | 2249B | McGirts Creek | Stream | 3F |  | Dissolved Oxygen (Percent Saturation) | Dissolved Oxygen (Percent Saturation) | ≥ 34 % | 4d | 2 | 2 | Not Impaired | 10/70 | 0/45 | This waterbody is not impaired for this parameter based on the number of exceedances for the sample size. Samples used in this assessment were evaluated against a time of day adjustment as described in 62-303.420(9), F.A.C. The department is requesting EPA remove this parameter from the 303(d) List.
4 | 2 | Lower St. Johns | North Mainstem | 2265D | Pottsburg Creek (Marine Segment) | Estuary | 3M |  | Dissolved Oxygen (Percent Saturation) | Dissolved Oxygen (Percent Saturation) | ≥ 42 % | 4d | 2 | 2 | Not Impaired | 13/61 | 4/43 | This waterbody is not impaired for this parameter based on the number of exceedances for the sample size. Dissolved oxygen measurements taken within tidal areas are assessed using associated specific conductivity data (4,580 µmhos/cm, or 1,500 mg/L chloride, or 2.7 PSU salinity) for the determination of applicable freshwater or marine criteria as described in 62-303.320(11), F.A.C. Samples used in this assessment when the freshwater criteria apply were evaluated against a time of day adjustment as described in 62-303.420(9), F.A.C. The department is requesting EPA remove this parameter from the 303(d) List.
4 | 2 | Lower St. Johns | Ortega River | 2280A | Big Fishweir Creek (Freshwater Segment) | Stream | 3F |  | Nutrients (Total Phosphorus) | Nutrients (Total Phosphorus) | AGM ≤ 0.12 mg/L | 4d | 3b | 3b | Insufficient Data | AGM 2007 (0.18 mg/L) 2008 (0.13 mg/L) | AGM 2017 (0.09 mg/L) 2018 (0.10 mg/L) 2019 (0.10 mg/L) | This waterbody is not impaired for this parameter. The annual geometric means did not exceed the nutrient threshold more than once in a three year period. The assessment category is 3b (Insufficient Data) because biological or site-specific data are needed to determine whether or not the waterbody fully attains the designated use. The department is requesting EPA remove it from the 303(d) List, per 62-303.720(1), F.A.C.
4 | 2 | Lower St. Johns | North Mainstem | 2284A | Little Pottsburg Creek (Marine Portion) | Estuary | 3M |  | Dissolved Oxygen (Percent Saturation) | Dissolved Oxygen (Percent Saturation) | ≥ 42 % | 4d | 2 | 2 | Not Impaired | 12/75 | 2/39 | This waterbody is not impaired for this parameter based on the number of exceedances for the sample size. Dissolved oxygen measurements taken within tidal areas are assessed using associated specific conductivity data (4,580 µmhos/cm, or 1,500 mg/L chloride, or 2.7 PSU salinity) for the determination of applicable freshwater or marine criteria as described in 62-303.320(11), F.A.C. Samples used in this assessment when the freshwater criteria apply were evaluated against a time of day adjustment as described in 62-303.420(9), F.A.C. The department is requesting EPA remove this parameter from the 303(d) List.
4 | 2 | Lower St. Johns | North Mainstem | 2287 | Miller Creek | Stream | 3F |  | Dissolved Oxygen (Percent Saturation) | Dissolved Oxygen (Percent Saturation) | NA | 4d | NA | NA | Retired WBID | NA | NA | This waterbody ID has been retired and all associated data have been re-assigned to WBIDs 2287A and 2287B to better represent the waterbody. This waterbody was previously on the Study List for this parameter. WBID 2287A is Not Impaired for this parameter and is not being added to the 303(d) List. WBID 2287B is on the Study List for this parameter and is being added to the 303(d) List. This waterbody is being removed from the Study List and the department is requesting EPA remove it from the 303(d) List.
4 | 2 | Lower St. Johns | North Mainstem | 2297 | Craig Creek | Stream | 3F |  | Dissolved Oxygen (Percent Saturation) | Dissolved Oxygen (Percent Saturation) | NA | 4d | NA | NA | Retired WBID | NA | NA | This waterbody ID has been retired and all associated data have been re-assigned to WBIDs 2297A and 2297B to better represent the waterbody. This waterbody was previously on the Study List for this parameter. WBID 2297A is Not Impaired for this parameter and is not being added to the 303(d) List. WBID 2297B is on the Study List for this parameter and is being added to the 303(d) List. This waterbody is being removed from the Study List and the department is requesting EPA remove it from the 303(d) List.
4 | 2 | Lower St. Johns | North Mainstem | 2326A | Goodbys Creek (Freshwater Segment) | Stream | 3F |  | Dissolved Oxygen (Percent Saturation) | Dissolved Oxygen (Percent Saturation) | ≥ 34 % | 4d | 2 | 2 | Not Impaired | 45/190 | 9/96 | This waterbody is not impaired for this parameter based on the number of exceedances for the sample size. Dissolved oxygen measurements taken within tidal areas are assessed using associated specific conductivity data (4,580 µmhos/cm, or 1,500 mg/L chloride, or 2.7 PSU salinity) for the determination of applicable freshwater or marine criteria as described in 62-303.320(11), F.A.C. Samples used in this assessment when the freshwater criteria apply were evaluated against a time of day adjustment as described in 62-303.420(9), F.A.C. The department is requesting EPA remove this parameter from the 303(d) List.
4 | 2 | Lower St. Johns | Julington Creek | 2351 | Julington Creek | Stream | 3F | Dissolved Oxygen | Dissolved Oxygen (Percent Saturation) | Dissolved Oxygen (Percent Saturation) | ≥ 34 % | 4d | 4c | 4c | Natural Condition | 31/176 | 15/95 | This waterbody is impaired for this parameter based on the number of exceedances for the sample size but is being placed in category 4c because it has been determined that the impairment is due to natural conditions. There are supporting biological data that validate attainment of the designated use. Dissolved oxygen measurements taken within tidal areas are assessed using associated specific conductivity data (4,580 µmhos/cm, or 1,500 mg/L chloride, or 2.7 PSU salinity) for the determination of applicable freshwater or marine criteria as described in 62-303.320(11), F.A.C. Samples used in this assessment when the freshwater criteria apply were evaluated against a time of day adjustment as described in 62-303.420(9), F.A.C. The department is requesting EPA remove it from the 303(d) List.
4 | 2 | Lower St. Johns | Julington Creek | 2365 | Durbin Creek | Stream | 3F | Dissolved Oxygen | Dissolved Oxygen (Percent Saturation) | Dissolved Oxygen (Percent Saturation) | ≥ 34 % | 4d | 4c | 4c | Natural Condition | 48/140 | 26/89 | This waterbody is impaired for this parameter based on the number of exceedances for the sample size but is being placed in category 4c because it has been determined that the impairment is due to natural conditions. There are biological data that validate attainment of the designated use, meeting 62-303.420(1)(b), F.A.C. Samples used in this assessment were evaluated against a time of day adjustment as described in 62-303.420(9), F.A.C. The department is requesting EPA remove it from the 303(d) List.
4 | 2 | Lower St. Johns | South Mainstem | 2382 | Tacito Creek | Stream | 3F |  | Dissolved Oxygen (Percent Saturation) | Dissolved Oxygen (Percent Saturation) | ≥ 34 % | 4d | 2 | 2 | Not Impaired | 13/42 | 5/28 | This waterbody is not impaired for this parameter based on the number of exceedances for the sample size. Dissolved oxygen measurements taken within tidal areas are assessed using associated specific conductivity data (4,580 µmhos/cm, or 1,500 mg/L chloride, or 2.7 PSU salinity) for the determination of applicable freshwater or marine criteria as described in 62-303.320(11), F.A.C. Samples used in this assessment when the freshwater criteria apply were evaluated against a time of day adjustment as described in 62-303.420(9), F.A.C. The department is requesting EPA remove this parameter from the 303(d) List.
3 | 5 | Upper East Coast | Tolomato River Unit | 2400 | Smith Creek | Estuary | 3M |  | Dissolved Oxygen | Dissolved Oxygen (Percent Saturation) | ≥ 42 % | 4d | 3a | 3a | No Data | No Data | No Data | This waterbody has no current data available to assess for this parameter and will be placed in category 3a (no data). The waterbody was previously placed on the Study List based on data from stations that have subsequently been reassigned to WBID 2363I1. WBID 2363I1 is in category 2 (not impaired) for this parameter. The department is requesting EPA remove this parameter from the 303(d) List based on a flaw in the original analysis.
3 | 5 | Upper East Coast | Tolomato River Unit | 2406C | Deep Creek (Marine Segment) | Estuary | 2 |  | Dissolved Oxygen | Dissolved Oxygen (Percent Saturation) | ≥ 42 % | 4d | 2 | 2 | Not Impaired | 4/84 | 1/29 | This waterbody is not impaired for this parameter based on the number of exceedances for the sample size. The department is requesting EPA remove this parameter from the 303(d) List.
4 | 2 | Lower St. Johns | Black Creek | 2423 | Mill Log Creek | Stream | 3F |  | Nutrients (Total Nitrogen) | Nutrients (Total Nitrogen) | AGM ≤ 1.54 mg/L | 4d | 2 | 2 | Not Impaired | AGM 2007 (1.57 mg/L) 2008 (2.40 mg/L) 2009 (3.07 mg/L) 2010 (1.17 mg/L) | AGM 2018 (0.94 mg/L) | This waterbody has sufficient data to meet the planning list requirements for this parameter. The annual geometric means exceeded the nutrient threshold at least once in a three year period; however, this parameter is being placed in assessment category 2 (not impaired) based on supporting biological data used to validate attainment of the designated use. The department is requesting EPA remove this parameter from the 303(d) List.
4 | 2 | Lower St. Johns | Black Creek | 2423 | Mill Log Creek | Stream | 3F |  | Nutrients (Total Phosphorus) | Nutrients (Total Phosphorus) | AGM ≤ 0.12 mg/L | 4d | 2 | 2 | Not Impaired | AGM 2007 (0.82 mg/L) 2008 (1.23 mg/L) 2009 (1.50 mg/L) 2010 (0.91 mg/L) | AGM 2018 (0.36 mg/L) | This waterbody has sufficient data to meet the planning list requirements for this parameter. The annual geometric means exceeded the nutrient threshold at least once in a three year period; however, this parameter is being placed in assessment category 2 (not impaired) based on supporting biological data used to validate attainment of the designated use. The department is requesting EPA remove this parameter from the 303(d) List.
4 | 2 | Lower St. Johns | Sixmile Creek | 2431 | Trout Creek | Stream | 3F |  | Dissolved Oxygen (Percent Saturation) | Dissolved Oxygen (Percent Saturation) | ≥ 34 % | 4d | 2 | 2 | Not Impaired | 1/10 | 1/11 | This waterbody is not impaired for this parameter based on the number of exceedances for the sample size. Dissolved oxygen measurements taken within tidal areas are assessed using associated specific conductivity data (4,580 µmhos/cm, or 1,500 mg/L chloride, or 2.7 PSU salinity) for the determination of applicable freshwater or marine criteria as described in 62-303.320(11), F.A.C. Samples used in this assessment when the freshwater criteria apply were evaluated against a time of day adjustment as described in 62-303.420(9), F.A.C. The department is requesting EPA remove this parameter from the 303(d) List.
4 | 2 | Lower St. Johns | Sixmile Creek | 2460 | Mill Creek | Stream | 3F |  | Nutrients (Total Phosphorus) | Nutrients (Total Phosphorus) | AGM ≤ 0.12 mg/L | 4d | 2 | 2 | Not Impaired | AGM 2007 (0.21 mg/L) 2008 (0.15 mg/L) 2009 (0.15 mg/L) | AGM 2018 (0.20 mg/L) 2019(0.17 mg/L) | This waterbody is not impaired for this parameter; the annual geometric means exceeded the nutrient threshold more than once in a three year period; however, this parameter is being placed in assessment category 2 (not impaired) based on supporting biological data used to validate attainment of the designated use. The department is requesting EPA remove it from the 303(d) List.
3 | 5 | Upper East Coast | Matanzas River Unit | 2472 | Red House Branch | Stream | 3F |  | Dissolved Oxygen | Dissolved Oxygen (Percent Saturation) | ≥ 38 % | 4d | 2 | 2 | Not Impaired | 6/39 | 4/27 | This waterbody is not impaired for this parameter based on the number of exceedances for the sample size. Dissolved oxygen grab samples used in this analysis were assessed against a time of day adjustment as described in 62-303.420(9), F.A.C. The department is requesting EPA remove this parameter from the 303(d) List.
3 | 3 | Choctawhatchee - St. Andrew | Choctawhatchee River | 251 | Camp Branch | Stream | 3F |  | Biology | Biology | Average score of at least two temporally independent SCI scores ≥ 40; or either of the two most recent SCI scores ≥ 35; or if there are only two SCI scores and there is less than or equal to a 20 point difference. | 4d | 2 | 2 | Not Impaired | SCI 21FLPNS 32020158 (17APR2007: 8; 09JUL2012: 17) 21FLPNS 32020263 (17APR2007: 30; 09JUL2012: 5) | SCI 21FLPNS 32020088 (13FEB2013: 56; 07NOV2013: 56) 21FLPNS 32020158 (09JUL2012: 17) 21FLPNS 32020263 (09JUL2012: 5) 21FLWQA G3NW0001 (05JUN2014: 41; 08JAN2015: 53) 21FLWQA G3NW0002 (05JUN2014: 45; 08JAN2015: 45) | This waterbody is not impaired for this parameter based on passing bioassessments. The Department is requesting that EPA remove this parameter from the 303(d) list.
3 | 3 | Choctawhatchee - St. Andrew | Choctawhatchee River | 251 | Camp Branch | Stream | 3F |  | Dissolved Oxygen (Nutrients) | Dissolved Oxygen (Percent Saturation) | ≥ 67 % | 4d | 4c | 4c | Natural Condition | 14/25 | 14/28 | This waterbody is impaired for this parameter based on the number of exceedances for the sample size but is being placed in category 4c because it has been determined that the impairment is due to natural conditions. There are biological data that validate attainment of designated use, meeting 62-303.420(1b), F.A.C. Dissolved oxygen grab samples used in this analysis were assessed against a time of day adjustment as described in Rule 62-303.420(9), F.A.C.
4 | 2 | Lower St. Johns | Etonia Creek | 2543B | Etonia Creek | Stream | 3F |  | Dissolved Oxygen (Percent Saturation) | Dissolved Oxygen (Percent Saturation) | ≥ 38 % | 4d | 2 | 4c | Natural Condition | 1/17 | 1/18 | This waterbody is impaired for this parameter based on the number of exceedances for the sample size but is being placed in category 4c because it has been determined that the impairment is due to natural conditions. There are biological data that validate attainment of the designated use, meeting 62-303.420(1)(b), F.A.C. Samples used in this assessment were evaluated against a time of day adjustment as described in 62-303.420(9), F.A.C. The department is requesting EPA remove it from the 303(d) List.
3 | 5 | Upper East Coast | Pellicer Creek Unit | 2553 | Cracker Branch | Stream | 3F | Dissolved Oxygen | Dissolved Oxygen | Dissolved Oxygen (Percent Saturation) | ≥ 38 % | 4d | 4c | 4c | Natural Condition | 6/45 | 7/30 | This waterbody is impaired for this parameter based on the number of exceedances for the sample size but is being placed in category 4c because it has been determined that the impairment is due to natural conditions. There are biological data that validate attainment of the designated use, meeting 62-303.420(1b), F.A.C. Dissolved oxygen grab samples used in this analysis were assessed against a time of day adjustment as described in 62-303.420(9), F.A.C. The department is requesting EPA remove this parameter from the 303(d) List.
4 | 2 | Lower St. Johns | Deep Creek LSJR | 2589 | Sixteen Mile Creek | Stream | 3F |  | Nutrients (Total Phosphorus) | Nutrients (Total Phosphorus) | AGM ≤ 0.12 mg/L | 4d | 3b | 3b | Insufficient Data | AGM 2007 (0.20 mg/L) 2008 (0.09 mg/L) 2009 (0.08 mg/L) 2010 (0.19 mg/L) 2011 (0.18 mg/L) 2012 (0.09 mg/L) 2013 (0.09 mg/L) 2014 (0.12 mg/L) 2015 (0.09 mg/L) 2016 (0.08 mg/L) | AGM 2012 (0.09 mg/L) 2013 (0.09 mg/L) 2014 (0.12 mg/L) 2015 (0.09 mg/L) 2016 (0.08 mg/L) 2017 (0.08 mg/L) 2018 (0.11 mg/L) | This waterbody is not impaired for this parameter because the annual geometric means did not exceed the nutrient threshold more than once in a three year period. The assessment category is 3b (Insufficient Data) because biological or site-specific data are needed to determine whether or not the waterbody fully attains the designated use. The department is requesting EPA remove it from the 303(d) List, per 62-303.720(1), F.A.C.
4 | 2 | Lower St. Johns | Etonia Creek | 2593A | Davis Lake | Lake | 3F |  | Dissolved Oxygen (Percent Saturation) | Dissolved Oxygen (Percent Saturation) | ≥ 38 % | 4d | 2 | 2 | Not Impaired | 1/10 | 1/10 | This waterbody is not impaired for this parameter but has less than 20 samples in the verified period. Data used in the previous analysis (station 21FLA20030992) no longer indicate impairment when applying the new criteria. This parameter is being placed in category 2 based on 62-303.720(2)(L), F.A.C. Samples used in this assessment were assessed against a time of day adjustment as described in 62-303.420(9), F.A.C. The department is requesting EPA remove this parameter from the 303(d) List.
3 | 5 | Upper East Coast | Pellicer Creek Unit | 2609 | St Joe Canal | Stream | 3F |  | Dissolved Oxygen | Dissolved Oxygen | NA | 4d | NA | NA | Retired WBID | NA | NA | This waterbody has been retired and all associated data have been re-assigned to WBIDs 2363D and 2609A to better represent the waterbody. WBID 2363D is not impaired for this parameter and is not being added to the 303(d) List. WBID 2609A is on the Study List for this parameter and is being added to the 303(d) List. The department is requesting EPA to remove this parameter from the 303(d) List.
3 | 5 | Upper East Coast | Halifax River Unit | 2634A | Tomoka River | Estuary | 3M |  | Dissolved Oxygen | Dissolved Oxygen (Percent Saturation) | ≥ 42 % | 4d | 2 | 2 | Not Impaired | 11/159 | 4/66 | This waterbody is not impaired for this parameter based on the number of exceedances for the sample size. The department is requesting EPA remove this parameter from the 303(d) List, per 62-303.720(2)(L), F.A.C.
3 | 5 | Upper East Coast | Halifax River Unit | 2635 | Groover Branch | Stream | 3F |  | Dissolved Oxygen | Dissolved Oxygen (Percent Saturation) | ≥ 38 % | 4d | 4c | 4c | Natural Condition | 6/42 | 8/17 | This waterbody is impaired for this parameter based on the number of exceedances for the sample size but is being placed in category 4c because it has been determined that the impairment is due to natural conditions. There are biological data that validate attainment of the designated use, meeting 62-303.420(1b), F.A.C. Dissolved oxygen grab samples used in this analysis were assessed against a time of day adjustment as described in 62-303.420(9), F.A.C. The department is requesting EPA remove this parameter from the 303(d) List.
3 | 5 | Upper East Coast | Halifax River Unit | 2641 | Unnamed Branch | Stream | 3F |  | Dissolved Oxygen | Dissolved Oxygen (Percent Saturation) | ≥ 38 % | 4d | 4c | 4c | Natural Condition | 23/43 | 11/33 | This waterbody is impaired for this parameter based on the number of exceedances for the sample size but is being placed in category 4c because it has been determined that the impairment is due to natural conditions. There are biological data that validate attainment of the designated use, meeting 62-303.420(1b), F.A.C. Dissolved oxygen grab samples used in this analysis were assessed against a time of day adjustment as described in 62-303.420(9), F.A.C. The department is requesting EPA remove this parameter from the 303(d) List.
3 | 5 | Upper East Coast | Halifax River Unit | 2674 | Spruce Creek | Stream | 3F | Dissolved Oxygen | Dissolved Oxygen | Dissolved Oxygen (Percent Saturation) | ≥ 38 % | 4d | 2 | 2 | Not Impaired | 2/184 | 0/103 | This waterbody is not impaired for this parameter based on the number of exceedances for the sample size. Dissolved oxygen grab samples used in this analysis were assessed against a time of day adjustment as described in 62-303.420(9), F.A.C. The department is requesting EPA remove this parameter from the 303(d) List.
4 | 1 | Ocklawaha | Orange Creek | 2688 | Hatchet Creek | Stream | 3F | Chemical Oxygen Demand | Dissolved Oxygen | Dissolved Oxygen (Percent Saturation) | ≥ 38 % | 4d | 2 | 2 | Not Impaired | 29/111 | 7/51 | This waterbody is not impaired for this parameter based on the number of exceedances for the sample size. Samples used in this analysis were assessed against a time of day adjustment as described in 62-303.420(9), F.A.C. The department is requesting EPA remove this parameter from the 303(d) List.
4 | 1 | Ocklawaha | Orange Creek | 2688 | Hatchet Creek | Stream | 3F | Dissolved Oxygen | Dissolved Oxygen | Dissolved Oxygen (Percent Saturation) | ≥ 38 % | 4d | 2 | 2 | Not Impaired | 29/111 | 7/51 | This waterbody is not impaired for this parameter based on the number of exceedances for the sample size. Samples used in this analysis were assessed against a time of day adjustment as described in 62-303.420(9), F.A.C. The department is requesting EPA remove this parameter and Chemical Oxygen Demand from the 303(d) List.
4 | 1 | Ocklawaha | Orange Creek | 2693 | Lochloosa Creek | Stream | 3F |  | Dissolved Oxygen | Dissolved Oxygen (Percent Saturation) | ≥ 38 % | 4d | 4c | 4c | Natural Condition | 23/82 | 8/43 | This waterbody is impaired for this parameter based on the number of exceedances for the sample size but is being placed in category 4c because it has been determined that the impairment is due to natural conditions. There are biological data that validate attainment of the designated use, meeting 62-303.420(1)(b), F.A.C. Samples used in this analysis were assessed against a time of day adjustment as described in 62-303.420(9), F.A.C. The department is requesting EPA remove this parameter from the 303(d) List.
4 | 1 | Ocklawaha | Orange Creek | 2698 | Hogtown Creek | Stream | 3F |  | Dissolved Oxygen | Dissolved Oxygen (Percent Saturation) | ≥ 38 % | 4d | 2 | 2 | Not Impaired | 17/189 | 13/122 | This waterbody is not impaired for this parameter based on the number of exceedances for the sample size. Samples used in this analysis were assessed against a time of day adjustment as described in 62-303.420(9), F.A.C. The department is requesting EPA remove this parameter from the 303(d) List.
4 | 1 | Ocklawaha | Orange Creek | 2711 | Sweetwater Branch | Stream | 3F | Dissolved Oxygen | Dissolved Oxygen | Dissolved Oxygen (Percent Saturation) | ≥ 38 % | 4d | 2 | 2 | Not Impaired | 20/178 | 8/116 | This waterbody is not impaired for this parameter based on the number of exceedances for the sample size. Samples used in this analysis were assessed against a time of day adjustment as described in 62-303.420(9), F.A.C. The department is requesting EPA remove this parameter from the 303(d) List.
4 | 1 | Ocklawaha | Orange Creek | 2721 | Paynes Prairie | Stream | 3F |  | Dissolved Oxygen | Dissolved Oxygen (Percent Saturation) | ≥ 38 % | 4d | 3b | 3b | Insufficient Data | 2/4 | No Data | This waterbody has insufficient data available to assess for this parameter. The stations used to assess this waterbody in the previous cycle were not representative of the stream and have been unassigned. Samples used in this analysis were assessed against a time of day adjustment as described in 62-303.420(9), F.A.C. The department is requesting EPA remove this parameter from the 303(d) List.
4 | 1 | Ocklawaha | Rodman Reservoir Unit | 2740B | Lake Ocklawaha | Lake | 3F |  | Dissolved Oxygen | Dissolved Oxygen (Percent Saturation) | ≥ 38 % | 4d | 2 | 2 | Not Impaired | 48/520 | 32/364 | This waterbody is not impaired for this parameter based on the number of exceedances for the sample size. Samples used in this analysis were assessed against a time of day adjustment as described in 62-303.420(9), F.A.C. The department is requesting EPA remove this parameter from the 303(d) List.
4 | 1 | Ocklawaha | Rodman Reservoir Unit | 2740C1 | Fore Lake | Lake | 3F |  | Dissolved Oxygen | Dissolved Oxygen (Percent Saturation) | ≥ 38 % | 4d | 2 | 2 | Not Impaired | 0/9 | 0/10 | This waterbody is not impaired for this parameter but has less than 20 samples in the verified period. Data used in the previous analysis (from stations 21FLCEN20020363, 21FLCEN20020621, and 21FLCEN20020633) no longer indicate impairment when applying the new criteria. This parameter is being placed in category 2 based on 62-303.720(2)(L), F.A.C. Samples used in this analysis were assessed against a time of day adjustment as described in 62-303.420(9), F.A.C. The department is requesting EPA remove this parameter from the 303(d) List.
4 | 1 | Ocklawaha | Rodman Reservoir Unit | 2756 | Mill Creek | Stream | 3F |  | Dissolved Oxygen | Dissolved Oxygen (Percent Saturation) | ≥ 38 % | 4d | 2 | 2 | Not Impaired | 17/96 | 14/101 | This waterbody is not impaired for this parameter based on the number of exceedances for the sample size. Samples used in this analysis were assessed against a time of day adjustment as described in 62-303.420(9), F.A.C. The department is requesting EPA remove this parameter from the 303(d) List.
4 | 1 | Ocklawaha | Rodman Reservoir Unit | 2771 | Eaton Creek | Stream | 3F |  | Dissolved Oxygen | Dissolved Oxygen (Percent Saturation) | ≥ 38 % | 4d | 4c | 4c | Natural Condition | 13/67 | 15/93 | This waterbody is impaired for this parameter based on the number of exceedances for the sample size but is being placed in category 4c because it has been determined that the impairment is due to natural conditions. There are biological data that validate attainment of the designated use, meeting 62-303.420(1)(b), F.A.C. Samples used in this analysis were assessed against a time of day adjustment as described in 62-303.420(9), F.A.C. The department is requesting EPA remove this parameter from the 303(d) List.
4 | 1 | Ocklawaha | Marshall Swamp Unit | 2772A | Silver Springs | Spring | 3F |  | Dissolved Oxygen | Dissolved Oxygen (Percent Saturation) | ≥ 38 % | 4d | 4c | 4c | Natural Condition | 70/71 | 42/42 | This waterbody is impaired for this parameter based on the number of exceedances for the sample size but is being placed in category 4c because it has been determined that the impairment is due to natural conditions based on the Technical Support Document for the Derivation of Dissolved Oxygen criterion referenced in Rule 62-302. Samples used in this analysis were assessed against a time of day adjustment as described in 62-303.420(9), F.A.C. The department is requesting EPA remove this parameter from the 303(d) List. There is a site-specific (Hierarchy 1) DEP Adopted - EPA Approved nutrient TMDL.
4 | 1 | Ocklawaha | Lake Griffin Unit | 2797A | Ella Lake | Lake | 3F |  | Dissolved Oxygen | Dissolved Oxygen (Percent Saturation) | ≥ 38 % | 4d | 2 | 2 | Not Impaired | 0/20 | No Data | This waterbody is not impaired for this parameter but has less than 20 samples in the verified period. The station used in the previous analysis (21FLWQSPLAK368NL) no longer indicates impairment in the verified period. This parameter is being placed in category 2 based on 62-303.720(2)(L), F.A.C. Samples used in this analysis were assessed against a time of day adjustment as described in 62-303.420(9), F.A.C. The department is requesting EPA remove this parameter from the 303(d) List.
4 | 1 | Ocklawaha | Lake Griffin Unit | 2803A | Holly Lake | Lake | 3F |  | Dissolved Oxygen | Dissolved Oxygen (Percent Saturation) | ≥ 38 % | 4d | 2 | 2 | Not Impaired | 0/20 | 0/1 | This waterbody is not impaired for this parameter but has less than 20 samples in the verified period. The station used in the previous analysis (21FLWQSPLAK372NL) no longer indicates impairment in the verified period. This parameter is being placed in category 2 based on 62-303.720(2)(L), F.A.C. Samples used in this analysis were assessed against a time of day adjustment as described in 62-303.420(9), F.A.C. The department is requesting EPA remove this parameter from the 303(d) List.
4 | 1 | Ocklawaha | Lake Griffin Unit | 2811 | West Emeralda Marsh Conservation Area | Lake | 3F | Nutrients | Nutrients (TSI) | Nutrients (TSI) | NA | 4e | NA | NA | Not Applicable | NA | NA | This waterbody was assessed for this parameter in the previous assessment cycle, however this parameter is no longer assessed to determine impairment per Rule 62-302.530, F.A.C. The chlorophyll-a, total nitrogen, and total phosphorus are not impaired. The department is requesting EPA remove this parameter from the 303(d) List.
4 | 1 | Ocklawaha | Lake Harris Unit | 2827 | Wolf Branch | Stream | 3F |  | Dissolved Oxygen | Dissolved Oxygen (Percent Saturation) | ≥ 38 % | 4d | 2 | 2 | Not Impaired | 2/12 | 2/12 | This waterbody is not impaired for this parameter but has less than 20 samples in the verified period. Data used in the previous analysis (from stations 21FLCEN20020617 and 21FLCEN20020616) no longer indicate impairment when applying the new criteria. This parameter is being placed in category 2 based on 62-303.720(2)(L), F.A.C. Samples used in this analysis were assessed against a time of day adjustment as described in 62-303.420(9), F.A.C. The department is requesting EPA remove this parameter from the 303(d) List.
4 | 1 | Ocklawaha | Lake Harris Unit | 2832 | Helena Run | Stream | 3F | Dissolved Oxygen | Dissolved Oxygen | Dissolved Oxygen (Percent Saturation) | ≥ 38 % | 4d | 2 | 2 | Not Impaired | 1/12 | 1/4 | This waterbody is not impaired for this parameter but has less than 20 samples in the verified period. Data used in the previous analysis (from stations 21FLCEN20020444 and 21FLCEN20020414) no longer indicate impairment when applying the new criteria. This parameter is being placed in category 2 based on 62-303.720(2)(L), F.A.C. Samples used in this analysis were assessed against a time of day adjustment as described in 62-303.420(9), F.A.C. The department is requesting EPA remove this parameter from the 303(d) List. There is a site-specific (Hierarchy 1) DEP Adopted - EPA Approved nutrient TMDL.
4 | 1 | Ocklawaha | Lake Apopka | 2835C | Apopka Spring | Spring | 3F |  | Dissolved Oxygen | Dissolved Oxygen (Percent Saturation) | ≥ 38 % | 4d | 4c | 4c | Natural Condition | 39/74 | 19/37 | This waterbody is impaired for this parameter based on the number of exceedances for the sample size but is being placed in category 4c because it has been determined that the impairment is due to natural conditions based on the Technical Support Document for the Derivation of Dissolved Oxygen criterion referenced in Rule 62-302. Samples used in this analysis were assessed against a time of day adjustment as described in 62-303.420(9), F.A.C. The department is requesting EPA remove this parameter from the 303(d) List. There is a site-specific (Hierarchy 1) DEP Adopted - EPA Approved nutrient TMDL.
4 | 1 | Ocklawaha | Palatlakaha River | 2839C | Lake Wilson | Lake | 3F |  | Dissolved Oxygen | Dissolved Oxygen (Percent Saturation) | ≥ 38 % | 4d | 2 | 2 | Not Impaired | 0/10 | 0/3 | This waterbody is not impaired for this parameter but has less than 20 samples in the verified period. Data used in the previous analysis (from stations 21FLCEN20020544, 21FLCEN20020300, 21FLLCPCWILSON, and 21FLLCPCPRC1) no longer indicate impairment when applying the new criteria. This parameter is being placed in category 2 based on 62-303.720(2)(L), F.A.C. Samples used in this analysis were assessed against a time of day adjustment as described in 62-303.420(9), F.A.C. The department is requesting EPA remove this parameter from the 303(d) List.
4 | 1 | Ocklawaha | Lake Harris Unit | 2852 | Howey Height Run | Stream | 3F |  | Dissolved Oxygen | Dissolved Oxygen (Percent Saturation) | ≥ 38 % | 4d | 4c | 4c | Natural Condition | 3/43 | 12/41 | This waterbody is impaired for this parameter based on the number of exceedances for the sample size but is being placed in category 4c because it has been determined that the impairment is due to natural conditions. There are biological data that validate attainment of the designated use, meeting 62-303.420(1)(b), F.A.C. Samples used in this analysis were assessed against a time of day adjustment as described in 62-303.420(9), F.A.C. The department is requesting EPA remove this parameter from the 303(d) List.
4 | 1 | Ocklawaha | Lake Apopka | 2856 | Apopka Marsh | Stream | 3F | Dissolved Oxygen | Dissolved Oxygen | Dissolved Oxygen (Percent Saturation) | ≥ 38 % | 4e | 3a | 3a | No Data | No Data | No Data | This waterbody has no current data available to assess for this parameter and will be placed in category 3a (no data). The stations used to assess this waterbody in the previous cycle were not representative of the stream and are now part of a constructed wetland and not appropriate for assessment. The department is requesting EPA remove this parameter from the 303(d) List.
4 | 1 | Ocklawaha | Lake Apopka | 2856 | Apopka Marsh | Stream | 3F | Nutrients | Nutrients (Chlorophyll-a) | Nutrients (Chlorophyll-a) | ≤ 20 µg/L | 4e | 3a | 3a | No Data | No Data | No Data | This waterbody has no current data available to assess for this parameter and will be placed in category 3a (no data). The stations used to assess this waterbody in the previous cycle were not representative of the stream and are now part of a constructed wetland and not appropriate for assessment. The department is requesting EPA remove this parameter from the 303(d) List.
4 | 1 | Ocklawaha | Lake Apopka | 2873C | Johns Lake | Lake | 3F |  | Dissolved Oxygen | Dissolved Oxygen (Percent Saturation) | ≥ 38 % | 4d | 2 | 2 | Not Impaired | 8/100 | 2/60 | This waterbody is not impaired for this parameter based on the number of exceedances for the sample size. Samples used in this analysis were assessed against a time of day adjustment as described in 62-303.420(9), F.A.C. The department is requesting EPA remove this parameter from the 303(d) List.
3 | 3 | Upper St. Johns | St. Johns Marsh Unit | 2893O1 | Lake Washington Drain | Stream | 3F |  | Dissolved Oxygen | Dissolved Oxygen (Percent Saturation) | ≥ 38 % | 4d | 2 | 2 | Not Impaired | 3/26 | 3/25 | This waterbody is not impaired for this parameter based on the number of exceedances for the sample size. Dissolved oxygen grab samples used in this analysis were assessed against a time of day adjustment as described in Rule 62-303.420(9), F.A.C. The waterbody type for this WBID in IWR Run 52 is Class I (1); however, the classification will be revised to Class III Fresh (3F). The Department is requesting that EPA remove this parameter from the 303(d) list.
4 | 2 | Middle St. Johns | Lake Woodruff | 2908 | Deep Creek | Stream | 3F |  | Dissolved Oxygen (Percent Saturation) | Dissolved Oxygen (Percent Saturation) | ≥ 38 % | 4d | 4c | 4c | Natural Condition | 6/13 | 5/13 | This waterbody is impaired for this parameter based on the number of exceedances for the sample size but is being placed in category 4c because it has been determined that the impairment is due to natural conditions. There are biological data that validate attainment of the designated use, meeting 62-303.420(1)(b), F.A.C. Samples used in this assessment were evaluated against a time of day adjustment as described in 62-303.420(9), F.A.C. The department is requesting EPA remove this parameter from the 303(d) List.
4 | 2 | Middle St. Johns | Deep Creek MSJR | 2922 | Deep Creek Diversion | Stream | 3F |  | Dissolved Oxygen (Percent Saturation) | Dissolved Oxygen (Percent Saturation) | ≥ 38 % | 4d | 2 | 2 | Not Impaired | 10/38 | 3/29 | This waterbody is not impaired for this parameter based on the number of exceedances for the sample size. Samples used in this assessment were evaluated against a time of day adjustment as described in 62-303.420(9), F.A.C. The department is requesting EPA remove this parameter from the 303(d) List.
4 | 2 | Middle St. Johns | Wekiva River | 2956A1 | Linden Lake | Lake | 3F |  | Dissolved Oxygen (Percent Saturation) | Dissolved Oxygen (Percent Saturation) | ≥ 38 % | 4d | NA | NA | Not Applicable | 0/3 | No Data | This waterbody has been reverted to a wetland and sampling by the department and Seminole county have ended. All stations will be unassigned because they are no longer representative of a lake waterbody type. The department is requesting EPA remove this parameter from the 303(d) List.
4 | 2 | Middle St. Johns | Deep Creek MSJR | 2964A1 | St. Johns River above Lake Harney | Stream | 3F |  | Nutrients (Total Nitrogen) | Nutrients (Total Nitrogen) | AGM ≤ 1.54 mg/L | 4d | 3b | 3b | Insufficient Data | AGM 2007 (1.55 mg/L) 2008 (1.41 mg/L) 2009 (1.41 mg/L) 2011 (1.43 mg/L) 2012 (1.64 mg/L) 2013 (1.56 mg/L) 2016 (1.19 mg/L) | AGM 2012 (1.64 mg/L) 2013 (1.56 mg/L) 2016 (1.19 mg/L) 2017 (1.37 mg/L) 2018 (1.34 mg/L) 2019 (1.10 mg/L) | This waterbody is not impaired for this parameter because the annual geometric means did not exceed the nutrient threshold in a three year period; however, this parameter is being placed in category 3b (Insufficient Data) based on insufficient biological data to validate attainment of the designated use. The department is requesting EPA remove it from the 303(d) List.
3 | 3 | Upper St. Johns | Puzzle Lake Unit | 2964B | Puzzle Lake | Lake | 3F |  | Dissolved Oxygen | Dissolved Oxygen (Percent Saturation) | ≥ 38 % | 4d | 2 | 2 | Not Impaired | 2/103 | 2/53 | This waterbody is not impaired for this parameter based on the number of exceedances for the sample size. Dissolved oxygen grab samples used in this analysis were assessed against a time of day adjustment as described in Rule 62-303.420(9), F.A.C. The Department is requesting that EPA remove this parameter from the 303(d) list.
4 | 2 | Middle St. Johns | Lake Jesup | 2986B | Lake Myrtle | Lake | 3F |  | Dissolved Oxygen (Percent Saturation) | Dissolved Oxygen (Percent Saturation) | ≥ 38 % | 4d | 2 | 2 | Not Impaired | 7/30 | 1/48 | This waterbody is not impaired for this parameter based on the number of exceedances for the sample size. Samples used in this assessment were evaluated against a time of day adjustment as described in 62-303.420(9), F.A.C. The department is requesting EPA remove this parameter from the 303(d) List.
4 | 2 | Middle St. Johns | Wekiva River | 2987 | Little Wekiva River | Stream | 3F |  | Nutrients (Total Phosphorus) | Nutrients (Total Phosphorus) | AGM ≤ 0.12 mg/L | 4d | 2 | 2 | Not Impaired | AGM 2007 (0.14 mg/L) 2008 (0.18 mg/L) 2009 (0.14 mg/L) 2010 (0.08 mg/L) 2011 (0.13 mg/L) 2012 (0.16 mg/L) 2013 (0.14 mg/L) 2014 (0.20 mg/L) 2015 (0.10 mg/L) 2016 (0.06 mg/L) | AGM 2012 (0.16 mg/L) 2013 (0.14 mg/L) 2014 (0.20 mg/L) 2015 (0.10 mg/L) 2016 (0.06 mg/L) 2017 (0.11 mg/L) 2018 (0.12 mg/L) 2019 (0.10 mg/L) | This waterbody is not impaired for this parameter. The annual geometric means exceeded the nutrient threshold more than once in a three year period; however, this parameter is being placed in assessment category 2 (not impaired) based on supporting biological data used to validate attainment of the designated use. The department is requesting EPA remove this parameter from the 303(d) List.
4 | 2 | Middle St. Johns | Lake Jesup | 2992 | Black Hammock | Stream | 3F |  | Nutrients (Total Phosphorus) | Nutrients (Total Phosphorus) | AGM ≤ 0.12 mg/L | 4d | NA | NA | Not Applicable | AGM 2007 (0.30 mg/L) 2008 (0.33 mg/L) 2010 (0.26 mg/L) 2011 (0.40 mg/L) 2012 (0.27 mg/L) 2013 (0.30 mg/L) 2014 (0.28 mg/L) 2015 (0.31 mg/L) 2016 (0.25 mg/L) | AGM 2012 (0.27 mg/L) 2013 (0.30 mg/L) 2014 (0.28 mg/L) 2015 (0.31 mg/L) 2016 (0.25 mg/L) 2017 (0.19 mg/L) 2018 (0.26 mg/L) 2019 (0.24 mg/L) | This waterbody meets the definition of a man-made, or predominantly channelized or predominantly physically altered conveyance as per paragraph 62-302.200(36)(b), F.A.C. and is therefore excluded from the definition of “stream” in paragraph 62-302.200(36), F.A.C. Consequently, this waterbody is not subject to the stream Numeric Nutrient Criteria in paragraph 62-302.531(2)(c), F.A.C. and will instead be assessed against the narrative nutrient criterion as described in 62-302.530(90)(b) ), F.A.C. The department is requesting EPA remove this parameter from the 303(d) List.
4 | 2 | Middle St. Johns | Lake Jesup | 2996 | Sweetwater Creek | Stream | 3F |  | Nutrients (Total Phosphorus) | Nutrients (Total Phosphorus) | AGM ≤ 0.12 mg/L | 4d | NA | NA | Not Applicable | AGM 2007 (0.25 mg/L) 2008 (0.33 mg/L) 2010 (0.22 mg/L) 2011 (0.24 mg/L) 2012 (0.25 mg/L) 2013 (0.22 mg/L) 2014 (0.24 mg/L) 2015 (0.23 mg/L) 2016 (0.22 mg/L) | AGM 2012 (0.25 mg/L) 2013 (0.22 mg/L) 2014 (0.24 mg/L) 2015 (0.23 mg/L) 2016 (0.22 mg/L) 2017 (0.20 mg/L) 2018 (0.23 mg/L) 2019 (0.21 mg/L) | This waterbody meets the definition of a man-made, or predominantly channelized or predominantly physically altered conveyance as per paragraph 62-302.200(36)(b), F.A.C. and is therefore excluded from the definition of “stream” in paragraph 62-302.200(36), F.A.C. Consequently, this waterbody is not subject to the stream Numeric Nutrient Criteria in paragraph 62-302.531(2)(c), F.A.C. and will instead be assessed against the narrative nutrient criterion as described in 62-302.530(90)(b) ), F.A.C. The department is requesting EPA remove this parameter from the 303(d) List.
4 | 2 | Middle St. Johns | Lake Jesup | 2997A | Howell Creek above Lake Howell | Stream | 3F |  | Dissolved Oxygen (Percent Saturation) | Dissolved Oxygen (Percent Saturation) | ≥ 38 % | 4d | 4c | 4c | Natural Condition | 22/78 | 24/92 | This waterbody is impaired for this parameter based on the number of exceedances for the sample size but is being placed in category 4c because it has been determined that the impairment is due to natural conditions. There are biological data that validate attainment of the designated use, meeting 62-303.420(1)(b), F.A.C. Samples used in this assessment were evaluated against a time of day adjustment as described in 62-303.420(9), F.A.C. The department is requesting EPA remove this parameter from the 303(d) List.
4 | 2 | Middle St. Johns | Lake Jesup | 2997B | Lake Howell | Lake | 3F |  | Nutrients (Chlorophyll-a) | Nutrients (Chlorophyll-a) | AGM ≤ 20 µg/L | 4e | 2 | 2 | Not Impaired | AGM 2010 (23 µg/L) 2011 (17 µg/L) 2012 (24 µg/L) 2013 (13 µg/L) 2014 (10 µg/L) 2015 (16 µg/L) 2016 (20 µg/L) | AGM 2012 (24 µg/L) 2014 (11 µg/L) 2015 (11 µg/L) 2016 (11 µg/L) 2017 (11 µg/L) 2018 (17 µg/L) | This waterbody is not impaired for this parameter because the annual geometric means did not exceed the nutrient criteria for a clear, alkaline lake more than once in a three year period. The Lake Howell Management Plan submitted to the department by the Seminole County Watershed Management Division includes pollutant control measures to address the impairments in the Lake Howell watershed. The department is requesting EPA remove this parameter from the 303(d) List.
4 | 2 | Middle St. Johns | Lake Jesup | 2999 | Bear Creek | Stream | 3F |  | Nutrients (Total Phosphorus) | Nutrients (Total Phosphorus) | AGM ≤ 0.12 mg/L | 4d | 2 | 2 | Not Impaired | AGM 2008 (0.15 mg/L) 2009 (0.10 mg/L) 2010 (0.13 mg/L) 2011 (0.15 mg/L) 2012 (0.12 mg/L) 2013 (0.10 mg/L) 2014 (0.13 mg/L) 2015 (0.11 mg/L) 2016 (0.10 mg/L) | AGM 2012 (0.12 mg/L) 2013 (0.10 mg/L) 2014 (0.13 mg/L) 2015 (0.11 mg/L) 2016 (0.10 mg/L) 2017 (0.12 mg/L) 2018 (0.10 mg/L) | This waterbody is not impaired for this parameter. The annual geometric means did not exceed the nutrient threshold more than once in a three year period. There are also supporting biological data that validate attainment of the designated use. The department is requesting EPA remove this parameter to the 303(d) List.
4 | 2 | Middle St. Johns | Wekiva River | 3000A | Lake Harriet | Lake | 3F |  | Dissolved Oxygen (Percent Saturation) | Dissolved Oxygen (Percent Saturation) | ≥ 38 % | 4d | NA | NA | Not Applicable | 4/19 | 0/1 | This waterbody has been reverted to a wetland and sampling by the department and Seminole county have ended. All stations will be unassigned because they are no longer representative of a lake waterbody type. The department is requesting EPA remove this parameter from the 303(d) List.
3 | 3 | Upper St. Johns | Puzzle Lake Unit | 3006 | Roberts Branch | Stream | 3F |  | Dissolved Oxygen | Dissolved Oxygen (Percent Saturation) | ≥ 38 % | 4d | 2 | 2 | Not Impaired | 2/16 | 0/5 | (updated March 2017) This waterbody is not impaired for this parameter during the planning period. This waterbody was previously assessed for Dissolved Oxygen mg/L, and is being removed from the Study List per Rule 62-303.720(2)(K), F.A.C. Dissolved oxygen grab samples used in this analysis were assessed against a time of day adjustment as described in 62-303.420(9), F.A.C. The department is requesting removal for this parameter from the 303(d) list.
3 | 3 | Upper St. Johns | Puzzle Lake Unit | 3008A | Fox Lake | Lake | 3F |  | Dissolved Oxygen | Dissolved Oxygen (Percent Saturation) | ≥ 38 % | 4d | 2 | 2 | Not Impaired | 0/34 | 0/39 | This waterbody is not impaired for this parameter based on the number of exceedances for the sample size. Dissolved oxygen grab samples used in this analysis were assessed against a time of day adjustment as described in Rule 62-303.420(9), F.A.C. The Department is requesting that EPA remove this parameter from the 303(d) list.
4 | 2 | Middle St. Johns | Lake Jesup | 3009A | Waunatta Lake | Lake | 3F |  | Biology | Biology | Average score of at least two temporally independent LVI scores ≥ 43; or either of the two most recent LVI scores ≥ 43; or if there are only two LVI scores and there is less than or equal to a 20 point difference. | 4d | 2 | 2 | Not Impaired | LVI (n=3) Mean 1 (41), Mean 2 (44) | LVI (n=2) WBID Mean (47) Mean 1 (52), Mean 2 (41) | This waterbody is not impaired for this parameter based on passing bioassessments. The department is requesting EPA remove this parameter from the 303(d) List.
3 | 3 | Upper St. Johns | Lake Poinsett Unit | 3059 | Taylor Creek | Stream | 3F |  | Dissolved Oxygen | Dissolved Oxygen (Percent Saturation) | N/A | 4d | NA | NA | Retired WBID | N/A | N/A | This waterbody has been retired and all associated data have been re-assigned to WBIDs 3059A and 3059B. The Department is requesting that EPA remove this parameter from the 303(d) list.
3 | 3 | Upper St. Johns | Jane Green Creek | 3073 | Crabgrass Creek | Stream | 3F | Dissolved Oxygen | Dissolved Oxygen | Dissolved Oxygen (Percent Saturation) | ≥ 38 % | 4d | 2 | 2 | Not Impaired | 16/83 | 6/68 | This waterbody is not impaired for this parameter based on the number of exceedances for the sample size. Dissolved oxygen grab samples used in this analysis were assessed against a time of day adjustment as described in Rule 62-303.420(9), F.A.C. The Department is requesting that EPA remove this parameter from the 303(d) list.
3 | 5 | Indian River Lagoon | North Indian River Lagoon Unit | 3077 | Pineda Golf Course Drain | Stream | 3F |  | Dissolved Oxygen | Dissolved Oxygen (Percent Saturation) | ≥ 38 % | 4d | 2 | 2 | Not Impaired | 3/43 | 0/15 | This waterbody is not impaired for this parameter based on the number of exceedances for the sample size. The department is requesting that EPA remove this parameter from the 303(d) List per 62-303.720(2)(L), F.A.C. because the data used to assign this WBID to category 4d in cycle 2 no longer indicates an impairment when assessed against the Dissolved Oxygen (Percent Saturation) criteria. Dissolved Oxygen grab samples used in this analysis were assessed against a time of day adjustment as described in 62-303.420(9), F.A.C.
3 | 3 | Upper St. Johns | Lake Poinsett Unit | 3079 | Pennywash Creek | Stream | 3F |  | Dissolved Oxygen | Dissolved Oxygen (Percent Saturation) | ≥ 38 % | 4d | 2 | 2 | Not Impaired | 1/119 | 0/87 | This waterbody is not impaired for this parameter based on the number of exceedances for the sample size. Dissolved oxygen grab samples used in this analysis were assessed against a time of day adjustment as described in Rule 62-303.420(9), F.A.C. The Department is requesting that EPA remove this parameter from the 303(d) list.
3 | 5 | Indian River Lagoon | North Indian River Lagoon Unit | 3081 | Horse Creek (Fresh Segment) | Stream | 3F |  | Dissolved Oxygen | Dissolved Oxygen (Percent Saturation) | ≥ 38 % | 4d | 2 | 2 | Not Impaired | 1/124 | 0/81 | This waterbody is not impaired for this parameter based on the number of exceedances for the sample size. Dissolved oxygen grab samples used in this analysis were assessed against a time of day adjustment as described in 62-303.420(9), F.A.C. The department is requesting EPA remove this parameter from the 303(d) List.
3 | 5 | Indian River Lagoon | North Central Indian River Lagoon | 3085 | Crane Creek | Stream | 3F |  | Dissolved Oxygen | Dissolved Oxygen (Percent Saturation) | ≥ 38 % | 4d | 2 | 2 | Not Impaired | 18/341 | 10/233 | This waterbody is not impaired for this parameter based on the number of exceedances for the sample size. Dissolved oxygen grab samples used in this analysis were assessed against a time of day adjustment as described in 62-303.420(9), F.A.C. The department is requesting EPA remove this parameter from the 303(d) List.
3 | 3 | Upper St. Johns | Jane Green Creek | 3086 | Crabgrass Creek (West Branch) | Stream | 3F |  | Dissolved Oxygen | Dissolved Oxygen (Percent Saturation) | ≥ 38 % | 4d | 2 | 2 | Not Impaired | 11/30 | 1/22 | This waterbody is not impaired for this parameter based on the number of exceedances for the sample size. Dissolved oxygen grab samples used in this analysis were assessed against a time of day adjustment as described in Rule 62-303.420(9), F.A.C. The Department is requesting that EPA remove this parameter from the 303(d) list.
3 | 3 | Upper St. Johns | Interbasin Diversion Unit | 3090 | Melbourne-Tillman (C-1) Canal | Stream | 3F |  | Biology | Biology | Average score of at least two temporally independent SCI scores ≥ 40; or either of the two most recent SCI scores ≥ 35; or if there are only two SCI scores and there is less than or equal to a 20 point difference. | 4d | 3a | 3a | No Data | No Data | No Data | This waterbody has no current data available to assess for this parameter and will be placed in category 3a (no data). The previous cycle's biology assessment of 4d was based on non-representative stations that have been unassigned from the WBID. The Department is requesting that EPA remove this parameter from the 303(d) list.
3 | 5 | Indian River Lagoon | North Central Indian River Lagoon | 3098A | Palm Bay and Turkey Creek (Estuarine Segment) | Estuary | 3M |  | Dissolved Oxygen | Dissolved Oxygen (Percent Saturation) | ≥ 42 % | 4d | 2 | 2 | Not Impaired | 22/384 | 22/214 | This waterbody is not impaired for this parameter based on the number of exceedances for the sample size. Dissolved oxygen grab samples used in this analysis were assessed against a time of day adjustment as described in 62-303.420(9), F.A.C. There is a DEP adopted Dissolved Oxygen and Nutrient TMDL that is pending EPA approval. The department is requesting EPA remove this parameter from the 303(d) List.
3 | 5 | Indian River Lagoon | North Central Indian River Lagoon | 3107A | Goat Creek (Marine Segment) | Estuary | 2 |  | Dissolved Oxygen | Dissolved Oxygen (Percent Saturation) | ≥ 42 % | 4d | 2 | 2 | Not Impaired | 6/136 | 3/97 | This waterbody is not impaired for this parameter based on the number of exceedances for the sample size. The department is requesting EPA remove this parameter from the 303(d) List.
3 | 5 | Indian River Lagoon | North Central Indian River Lagoon | 3107B | Goat Creek (Freshwater Segment) | Stream | 3F |  | Dissolved Oxygen | Dissolved Oxygen (Percent Saturation) | ≥ 38 % | 4d | 2 | 2 | Not Impaired | 3/115 | 1/67 | This waterbody is not impaired for this parameter based on the number of exceedances for the sample size. Dissolved oxygen grab samples used in this analysis were assessed against a time of day adjustment as described in 62-303.420(9), F.A.C. The department is requesting EPA remove this parameter from the 303(d) List.
3 | 5 | Indian River Lagoon | North Central Indian River Lagoon | 3119 | Trout Creek | Stream | 3F |  | Dissolved Oxygen | Dissolved Oxygen (Percent Saturation) | ≥ 38 % | 4d | 2 | 2 | Not Impaired | 4/40 | 2/12 | This waterbody is not impaired for this parameter based on the number of exceedances for the sample size. The department is requesting that EPA remove this parameter from the 303(d) List per 62-303.720(2)(L), F.A.C. because the data used to assign this WBID to category 4d in cycle 2 no longer indicates an impairment when assessed against the Dissolved Oxygen (Percent Saturation) criteria. Dissolved Oxygen grab samples used in this analysis were assessed against a time of day adjustment as described in 62-303.420(9), F.A.C.
3 | 5 | Indian River Lagoon | North Central Indian River Lagoon | 3123 | Coastal Drain | Stream | 3F |  | Dissolved Oxygen | Dissolved Oxygen (Percent Saturation) | ≥ 38 % | 4d | 3b | 3b | Insufficient Data | 0/1 | 0/1 | This waterbody has insufficient data available to assess for this parameter and will be placed in category 3b because the station (21FLMRC IR3000) whose data were used to place this waterbody on the study list has been reassigned to WBID 5003D1 since cycle 2. The department is requesting EPA remove this parameter from the 303(d) List. Dissolved oxygen grab samples used in this analysis were assessed against a time of day adjustment as described in 62-303.420(9), F.A.C.
3 | 5 | Indian River Lagoon | South Central Indian River Lagoon | 3128A | North Prong St. Sebastian River | Stream | 3F |  | Dissolved Oxygen | Dissolved Oxygen (Percent Saturation) | ≥ 38 % | 4d | 2 | 2 | Not Impaired | 10/87 | 13/118 | This waterbody is not impaired for this parameter based on the number of exceedances for the sample size. Dissolved oxygen grab samples used in this analysis were assessed against a time of day adjustment as described in 62-303.420(9), F.A.C. The department is requesting EPA remove this parameter from the 303(d) List. There is a DEP adopted Dissolved Oxygen and Nutrient TMDL that is pending EPA approval.
3 | 5 | Indian River Lagoon | South Central Indian River Lagoon | 3129B2 | South Prong St. Sebastian River (Freshwater Segment) | Stream | 3F |  | Dissolved Oxygen | Dissolved Oxygen (Percent Saturation) | ≥ 38 % | 4d | 2 | 2 | Not Impaired | 0/25 | 1/59 | This waterbody is not impaired for this parameter based on the number of exceedances for the sample size. Dissolved oxygen grab samples used in this analysis were assessed against a time of day adjustment as described in 62-303.420(9), F.A.C. The department is requesting EPA remove this parameter from the 303(d) List. There is a DEP adopted Dissolved Oxygen and Nutrient TMDL that is pending EPA approval.
3 | 3 | Upper St. Johns | Blue Cypress Creek Unit | 3133 | Blue Cypress Creek | Stream | 1 |  | Dissolved Oxygen | Dissolved Oxygen (Percent Saturation) | ≥ 38 % | 4d | 2 | 2 | Not Impaired | 50/122 | 10/92 | This waterbody is not impaired for this parameter based on the number of exceedances for the sample size. Dissolved oxygen grab samples used in this analysis were assessed against a time of day adjustment as described in Rule 62-303.420(9), F.A.C. The Department is requesting that EPA remove this parameter from the 303(d) list.
3 | 5 | Indian River Lagoon | South Central Indian River Lagoon | 3136 | Fellsmere Canal | Stream | 3F |  | Dissolved Oxygen | Dissolved Oxygen (Percent Saturation) | ≥ 38 % | 4d | 2 | 2 | Not Impaired | 2/82 | 6/99 | This waterbody is not impaired for this parameter based on the number of exceedances for the sample size. Dissolved oxygen grab samples used in this analysis were assessed against a time of day adjustment as described in 62-303.420(9), F.A.C. The department is requesting EPA remove this parameter from the 303(d) List.
3 | 5 | Indian River Lagoon | South Central Indian River Lagoon | 3147 | North Canal | Stream | 3F |  | Biology | Biology | Average score of at least two temporally independent SCI scores ≥ 40; or either of the two most recent SCI scores ≥ 35; or if there are only two SCI scores and there is less than or equal to a 20 point difference. | 4d | 3a | 3a | No Data | No Data | No Data | This waterbody has been found to be inappropriate to assess using the Stream Condition Index and was incorrectly added to the Study List in Cycle 2. The waterbody is a canal with consistently poor or marginal Artificial Channelization, Substrate Availability, and Substrate Diversity Habitat Assessment metric scores. The department is requesting EPA remove this parameter from the 303(d) List based on a flaw in the original analysis.
3 | 3 | Upper St. Johns | Blue Cypress Creek Unit | 3152 | Padgett Branch | Stream | 3F |  | Dissolved Oxygen | Dissolved Oxygen (Percent Saturation) | N/A | 4d | NA | NA | Retired WBID | N/A | N/A | This waterbody has been retired and all associated data has been re-assigned to WBIDs 3152B and 3152C. The Department is requesting that EPA remove this parameter from the 303(d) list.
3 | 3 | Upper St. Johns | Fort Drum Creek Unit | 3154 | Fort Drum Creek | Stream | 3F | Dissolved Oxygen | Dissolved Oxygen | Dissolved Oxygen (Percent Saturation) | ≥ 38 % | 4d | 4c | 4c | Natural Condition | 47/166 | 35/111 | This waterbody is impaired for this parameter based on the number of exceedances for the sample size but is being placed in category 4c because it has been determined that the impairment is due to natural conditions. There are biological data that validate attainment of designated use, meeting 62-303.420(1b), F.A.C. Dissolved oxygen grab samples used in this analysis were assessed against a time of day adjustment as described in Rule 62-303.420(9), F.A.C. The Department is requesting that EPA remove this parameter from the 303(d) list.
3 | 5 | Indian River Lagoon | South Central Indian River Lagoon | 3158 | South Canal | Stream | 3F |  | Nutrients (Total Phosphorus) | Nutrients (Total Phosphorus) | AGM ≤ 0.12 mg/L | NA | NA | NA | Not Applicable | AGM 2005 (0.23 mg/L) 2006 (0.18 mg/L) 2007 (0.19 mg/L) 2008 (0.16 mg/L) 2009 (0.15 mg/L) 2012 (0.14 mg/L) 2013 (0.16 mg/L) 2014 (0.15 mg/L) | AGM 2012 (0.14 mg/L) 2013 (0.16 mg/L) 2014 (0.15 mg/L) 2015 (0.15 mg/L) 2016 (0.14 mg/L) 2017 (0.13 mg/L) | This waterbody meets the definition of a man-made, or predominantly channelized or predominantly physically altered conveyance as per paragraph 62-302.200(36)(b), F.A.C. and is therefore excluded from the definition of “stream” in paragraph 62-302.200(36), F.A.C. Consequently, this waterbody is not subject to the stream Numeric Nutrient Criteria in paragraph 62-302.531(2)(c), F.A.C. and will instead be assessed against the narrative nutrient criterion as described in 62-302.530(90)(b) ), F.A.C. The department is requesting EPA remove this parameter from the 303(d) List.
3 | 5 | Indian River Lagoon | C-25 | 3160 | C-25 Canal West (St Johns Marsh) | Stream | 3F |  |  | Nutrients (Total Nitrogen) | AGM ≤ 1.54 mg/L | 4d | 3b | 3b | Insufficient Data | AGM 2006 (1.11 mg/L) 2007 (1.58 mg/L) 2009 (2.14 mg/L) 2011 (1.22 mg/L) 2013 (1.37 mg/L) | AGM 2011 (1.22 mg/L) 2013 (1.37 mg/L) | This waterbody is not impaired for this parameter. The annual geometric means did not exceed the nutrient criteria more than once in the planning period; however, this parameter is being placed in category 3b (Insufficient Data) because there are insufficient supporting biological data to validate attainment of the designated use. The department is requesting EPA remove this parameter from the 303(d) List.
3 | 4 | Kissimmee River | Upper Kissimmee Planning Unit | 3168W5 | Lake Tyner | Lake | 3F |  | Dissolved Oxygen | Dissolved Oxygen (Percent Saturation) | ≥ 38 % | 4d | 2 | 2 | Not Impaired | 1/27 | 0/21 | This waterbody is not impaired for this parameter based on the number of exceedances for the sample size. The department is requesting that EPA remove this parameter from the 303(d) List per Rule 62-303.720(2)(L), F.A.C. Dissolved oxygen grab samples used in this analysis were assessed against a time of day adjustment as described in Rule 62-303.420(9), F.A.C.
3 | 4 | Kissimmee River | Upper Kissimmee Planning Unit | 3168W6 | Lake Warren | Lake | 3F |  | Dissolved Oxygen | Dissolved Oxygen (Percent Saturation) | ≥ 38 % | 4d | 2 | 2 | Not Impaired | 3/35 | 0/20 | This waterbody is not impaired for this parameter based on the number of exceedances for the sample size. The department is requesting that EPA remove this parameter from the 303(d) List per Rule 62-303.720(2)(L), F.A.C. Dissolved oxygen grab samples used in this analysis were assessed against a time of day adjustment as described in Rule 62-303.420(9), F.A.C.
3 | 4 | Kissimmee River | Upper Kissimmee Planning Unit | 3168Y2 | Lake Como (Orange County) | Lake | 3F |  | Dissolved Oxygen | Dissolved Oxygen (Percent Saturation) | ≥ 38 % | 4d | 2 | 2 | Not Impaired | 3/36 | 2/25 | This waterbody is not impaired for this parameter based on the number of exceedances for the sample size. The department is requesting that EPA remove this parameter from the 303(d) List per Rule 62-303.720(2)(L), F.A.C. Dissolved oxygen grab samples used in this analysis were assessed against a time of day adjustment as described in Rule 62-303.420(9), F.A.C.
3 | 4 | Kissimmee River | Upper Kissimmee Planning Unit | 3168Y3 | Lake Greenwood | Lake | 3F |  | Dissolved Oxygen | Dissolved Oxygen (Percent Saturation) | ≥ 38 % | 4d | 2 | 2 | Not Impaired | 1/35 | 0/23 | This waterbody is not impaired for this parameter based on the number of exceedances for the sample size. The department is requesting that EPA remove this parameter from the 303(d) List per Rule 62-303.720(2)(L), F.A.C. Dissolved oxygen grab samples used in this analysis were assessed against a time of day adjustment as described in Rule 62-303.420(9), F.A.C.
3 | 4 | Kissimmee River | Upper Kissimmee Planning Unit | 3168Y7 | Lake Theresa | Lake | 3F |  | Dissolved Oxygen | Dissolved Oxygen (Percent Saturation) | ≥ 38 % | 4d | 2 | 2 | Not Impaired | 2/31 | 1/15 | This waterbody is not impaired for this parameter based on the number of exceedances for the sample size. The department is requesting that EPA remove this parameter from the 303(d) List per Rule 62-303.720(2)(L), F.A.C. because the data used to assign this WBID to category 4d in cycle 2 is no longer indicating an impairment when assessed against the Dissolved Oxygen (Percent Saturation) criteria. Dissolved oxygen grab samples used in this analysis were assessed against a time of day adjustment as described in Rule 62-303.420(9), F.A.C.
3 | 4 | Kissimmee River | Upper Kissimmee Planning Unit | 3170D | Bonnet Creek | Stream | 3F |  | Dissolved Oxygen | Dissolved Oxygen (Percent Saturation) | NA | 4d | NA | NA | Retired WBID | NA | NA | This waterbody has been retired and all associated data have been re-assigned to WBIDs RCID1, 3169B, 3170D2, and 3170F7. WBIDs RCID1 and 3169B currently do not have data for this parameter. WBID 3170D2 is being placed in category 4d (Study List). WBID 3170F7 is being placed in category 4c (Natural Condition). The department is requesting that EPA remove this parameter from the 303(d) List.
3 | 4 | Kissimmee River | Upper Kissimmee Planning Unit | 3170F7 | Reedy Creek in RCID (Lower) | Stream | 3F |  | Dissolved Oxygen | Dissolved Oxygen (Percent Saturation) | ≥ 38 % | 4d | 4c | 4c | Natural Condition | 105/249 | 26/70 | This waterbody is impaired for this parameter based on the number of exceedances for the sample size but is being placed in category 4c because it has been determined that the impairment is due to natural conditions. There are biological data that validate attainment of designated use, meeting 62-303.420(1b), F.A.C. Dissolved oxygen grab samples used in this analysis were assessed against a time of day adjustment as described in Rule 62-303.420(9), F.A.C. The department is requesting that EPA remove this parameter from the 303(d) List.
3 | 4 | Kissimmee River | Upper Kissimmee Planning Unit | 3170F7 | Reedy Creek in RCID (Lower) | Stream | 3F |  | Fecal Coliform | Fecal Coliform | ≤ 400 Counts / 100 mL | 4e | 4c | 4c | Natural Condition | 23/94 | 7/26 | This waterbody is impaired for this parameter based on the number of exceedances for the sample size. However, this parameter will be placed in category 4c because the report Fecal Coliform Exceedances in Reedy Creek (WBID 3170F7) are Caused by Natural (Wildlife) Sources, prepared by Frydenborg EcoLogic, LLC, demonstrated that fecal coliform exceedances in this waterbody are primarily due to natural conditions. This waterbody was previously placed in category 5 – impaired, as per the "2012 AMENDMENTS TO THE VERIFIED LISTS OF IMPAIRED WATERS AND DELIST LISTS FOR THE GROUP 2, 3, AND 4 BASINS" (dated 2/07/2012), however, stakeholders requested an extension of time to challenge this listing. This action precluded the listing of this waterbody from becoming final agency action. Stakeholders subsequently submitted a "Source Reduction Plan" to the department, which demonstrated ongoing restoration activities to address the impairment. Based on the Source Reduction Plan, the Department changed the previous proposed agency action and placed the waterbody segment in category 4e with the adoption of the "2013 AMENDMENTS TO THE VERIFIED LISTS OF IMPAIRED WATERS FOR THE GROUP 2 AND 4 BASINS" (dated 2/12/2013). The department is requesting that EPA remove this parameter from the 303(d) List.
3 | 4 | Kissimmee River | Upper Kissimmee Planning Unit | 3170FE | Lake Britt | Lake | 3F |  | Dissolved Oxygen | Dissolved Oxygen (Percent Saturation) | ≥ 38 % | 4d | 3b | 3b | Insufficient Data | 2/5 | No Data | This waterbody has insufficient data available to assess for this parameter and the department is requesting that EPA remove this parameter from the 303(d) List per Rule 62-303.720(2)(L), F.A.C based on a flaw in the original analysis because the 2006 and 2007 data from station 21FLORANRC40 used to assign this WBID to category 4d in cycle 2 has since been removed by the data provider.
3 | 4 | Kissimmee River | Upper Kissimmee Planning Unit | 3170K | Davenport Creek | Stream | 3F |  | Dissolved Oxygen | Dissolved Oxygen (Percent Saturation) | ≥ 38 % | 4d | 4c | 4c | Natural Condition | 19/77 | 0/17 | This waterbody is impaired for this parameter based on the previous assessment but is being placed in category 4c because it has been determined that the impairment is due to natural conditions. There are biological data that validate attainment of designated use, meeting 62-303.420(1b), F.A.C. Dissolved oxygen grab samples used in this analysis were assessed against a time of day adjustment as described in Rule 62-303.420(9), F.A.C. The department is requesting that EPA remove this parameter from the 303(d) List.
3 | 4 | Kissimmee River | Upper Kissimmee Planning Unit | 3172 | East Lake Tohopekaliga | Lake | 3F |  | Nutrients (TSI) | Nutrients (TSI) | NA | 4e | NA | NA | Not Applicable | NA | NA | This waterbody was previously assessed as category 4e - Ongoing Restoration Activities for Nutrients (TSI). However, Nutrients (TSI) is no longer assessed to determine impairment. The department is requesting that EPA remove this parameter from the 303(d) List.
3 | 4 | Kissimmee River | Upper Kissimmee Planning Unit | 3173A | Lake Tohopekaliga | Lake | 3F | Nutrients | Nutrients (TSI Trend) | Nutrients (TSI Trend) | NA | 4e | NA | NA | Not Applicable | NA | NA | This waterbody was previously assessed as category 4e - Ongoing Restoration Activities for Nutrients (TSI Trend). However, Nutrients (TSI Trend) is no longer assessed to determine impairment. The department is requesting that EPA remove this parameter from the 303(d) List.
3 | 4 | Kissimmee River | Upper Kissimmee Planning Unit | 3173C | Lake Tohopekaliga Drain (South Segment) | Stream | 3F |  | Dissolved Oxygen | Dissolved Oxygen (Percent Saturation) | ≥ 38 % | 4d | 2 | 2 | Not Impaired | 1/18 | 1/31 | This waterbody is not impaired for this parameter based on the number of exceedances for the sample size. The department is requesting that EPA remove this parameter from the 303(d) List per Rule 62-303.720(2)(L), F.A.C. Dissolved oxygen grab samples used in this analysis were assessed against a time of day adjustment as described in Rule 62-303.420(9), F.A.C.
3 | 4 | Kissimmee River | Upper Kissimmee Planning Unit | 3173D | Mill Slough | Stream | 3F |  | Dissolved Oxygen | Dissolved Oxygen (Percent Saturation) | ≥ 38 % | 4d | 2 | 2 | Not Impaired | 3/39 | 1/21 | This waterbody is not impaired for this parameter based on the number of exceedances for the sample size. The department is requesting that EPA remove this parameter from the 303(d) List per Rule 62-303.720(2)(L), F.A.C. Dissolved oxygen grab samples used in this analysis were assessed against a time of day adjustment as described in Rule 62-303.420(9), F.A.C.
3 | 4 | Kissimmee River | Lower Kissimmee Planning Unit | 3186D | Eightmile Slough | Stream | 3F | Dissolved Oxygen | Dissolved Oxygen | Dissolved Oxygen (Percent Saturation) | ≥ 38 % | 4d | 2 | 2 | Not Impaired | 9/58 | 10/72 | This waterbody is not impaired for this parameter based on the number of exceedances for the sample size. The department is requesting that EPA remove this parameter from the 303(d) List per Rule 62-303.720(2)(L), F.A.C. Dissolved oxygen grab samples used in this analysis were assessed against a time of day adjustment as described in Rule 62-303.420(9), F.A.C.
3 | 4 | Kissimmee River | Lower Kissimmee Planning Unit | 3186E | Packingham Slough | Stream | 3F | Dissolved Oxygen | Dissolved Oxygen | Dissolved Oxygen (Percent Saturation) | ≥ 38 % | 4d | 3b | 3b | Insufficient Data | 2/8 | 0/2 | This waterbody has insufficient data available to assess for this parameter and the department is requesting that EPA remove this parameter from the 303(d) List per Rule 62-303.720(2)(L), F.A.C because the data from stations 21FLSFWMKREA 97 and 21FLSFWMS65A used to assign this WBID to category 4d in cycle 2 has since been reassigned to WBID 3186F based on the stations' geographic locations. WBID 3186F is being placed in category 4d - Study List for Dissolved Oxygen (Percent Saturation) and will be added to the 303(d) List. Dissolved oxygen grab samples used in this analysis were assessed against a time of day adjustment as described in Rule 62-303.420(9), F.A.C.
3 | 4 | Kissimmee River | Lower Kissimmee Planning Unit | 3188B | Farm Area | Stream | 3F | Dissolved Oxygen | Dissolved Oxygen | Dissolved Oxygen (Percent Saturation) | ≥ 38 % | 4d | 4c | 4c | Natural Condition | 218/557 | 53/151 | This waterbody is impaired for this parameter based on the number of exceedances for the sample size but is being placed in category 4c because it has been determined that the impairment is due to natural conditions. There are biological data that validate attainment of designated use, meeting 62-303.420(1b), F.A.C. Dissolved oxygen grab samples used in this analysis were assessed against a time of day adjustment as described in Rule 62-303.420(9), F.A.C. The department is requesting that EPA remove this parameter from the 303(d) List.
3 | 4 | Kissimmee River | Lower Kissimmee Planning Unit | 3209 | Kissimmee River | Stream | 3F |  | Biology | Biology | Average score of at least two temporally independent SCI scores ≥ 40; or either of the two most recent SCI scores ≥ 35; or if there are only two SCI scores and there is less than or equal to a 20 point difference. | 4d | 3a | 3a | No data | No Data | No Data | This waterbody has no current data available to assess for this parameter and will be placed in category 3a (no data). The waterbody was previously placed in category 4d based on a bioassessment data that is no longer associated with this WBID. Station 21FLGW 3501, which was used to place in 4d in cycle 2, has since been moved to WBID 3202. The department is requesting that EPA remove this parameter from the 303(d) List.
3 | 4 | Fisheating Creek | Northwest Lake Okeechobee Planning Unit | 3222 | L-49 | Stream | 3F |  | Dissolved Oxygen | Dissolved Oxygen (Percent Saturation) | ≥ 38 % | 4d | 2 | 2 | Not Impaired | 6/112 | 5/71 | This waterbody is not impaired for this parameter based on the number of exceedances for the sample size. Dissolved oxygen grab samples used in this analysis were assessed against a time of day adjustment as described in Rule 62-303.420(9), F.A.C. The Department requests EPA to remove this parameter from the 303(d) List.
3 | 4 | Southeast Coast - Biscayne Bay | Biscayne Bay Intracoastal | 3226H | ICWW (Miami-Dade County) | Estuary | 3M |  | Dissolved Oxygen | Dissolved Oxygen (Percent Saturation) | ≥ 42 % | 4d | 2 | 2 | Not Impaired | 58/1185 | 13/664 | This waterbody is not impaired for this parameter based on the number of exceedances for the sample size. The Department is requesting EPA to remove this parameter from the 303(d) List.
3 | 4 | Southeast Coast - Biscayne Bay | Biscayne Bay Intracoastal | 3226M1 | Arch Creek (Lower Segment) | Estuary | 3M |  | Dissolved Oxygen | Dissolved Oxygen (Percent Saturation) | ≥ 42 % | 4d | 2 | 2 | Not Impaired | 5/228 | 1/147 | This waterbody is not impaired for this parameter based on the number of exceedances for the sample size. The Department is requesting EPA to remove this parameter from the 303(d) List.
3 | 4 | Fisheating Creek | Northwest Lake Okeechobee Planning Unit | 3229 | S-131 | Stream | 3F |  | Dissolved Oxygen | Dissolved Oxygen (Percent Saturation) | ≥ 38 % | 4d | 2 | 2 | Not Impaired | 8/114 | 5/80 | This waterbody is not impaired for this parameter based on the number of exceedances for the sample size. Dissolved oxygen grab samples used in this analysis were assessed against a time of day adjustment as described in Rule 62-303.420(9), F.A.C. The Department requests EPA to remove this parameter from the 303(d) List.
3 | 3 | Caloosahatchee | West Caloosahatchee | 3235A | Caloosahatchee River (above S-79) | Stream | 1 |  | Dissolved Oxygen | Dissolved Oxygen (Percent Saturation) | ≥ 38 % | 4d | 2 | 2 | Not Impaired | 51/522 | 25/438 | This waterbody is not impaired for this parameter based on the number of exceedances for the sample size, and is being removed from the 303(d) List. Dissolved oxygen grab samples used in this analysis were assessed against a time of day adjustment as described in Rule 62-303.420(9), F.A.C.
3 | 3 | Caloosahatchee | West Caloosahatchee | 3235B | Caloosahatchee River Between S-79 and S-78 | Stream | 3F |  | Biology | Biology | Average score of at least two temporally independent SCI scores ≥ 40; or either of the two most recent SCI scores ≥ 35; or if there are only two SCI scores and there is less than or equal to a 20 point difference. | 4d | NA | NA | Retired WBID | N/A | N/A | This waterbody has been retired and all associated data has been re-assigned to WBIDs 3235B1 and 3235B2. The Department is requesting that EPA remove this parameter from the 303(d) list.
3 | 3 | Caloosahatchee | West Caloosahatchee | 3235B | Caloosahatchee River Between S-79 and S-78 | Stream | 3F |  | Dissolved Oxygen | Dissolved Oxygen (Percent Saturation) | N/A | 4d | NA | NA | Retired WBID | N/A | N/A | This waterbody has been retired and all associated data has been re-assigned to WBIDs 3235B1 and 3235B2. The Department is requesting that EPA remove this parameter from the 303(d) list.
3 | 3 | Caloosahatchee | West Caloosahatchee | 3235C | Cypress Creek | Stream | 3F |  | Dissolved Oxygen | Dissolved Oxygen (Percent Saturation) | ≥ 38 % | 4d | 4c | 4c | Natural Condition | 59/320 | 40/237 | This waterbody is impaired for this parameter based on the number of exceedances for the sample size but is being placed in category 4c because it has been determined that the impairment is due to natural conditions. There are biological data that validate attainment of designated use, meeting 62-303.420(1b), F.A.C. The Department is requesting that EPA remove this parameter from the 303(d) list.
3 | 3 | Caloosahatchee | West Caloosahatchee | 3235D | Jacks Branch | Stream | 3F |  | Dissolved Oxygen | Dissolved Oxygen (Percent Saturation) | ≥ 38 % | 4d | 2 | 2 | Not Impaired | 20/87 | 10/67 | This waterbody is not impaired for this parameter based on the number of exceedances for the sample size, and is being removed from the 303(d) List. Dissolved oxygen grab samples used in this analysis were assessed against a time of day adjustment as described in Rule 62-303.420(9), F.A.C.
3 | 3 | Caloosahatchee | West Caloosahatchee | 3235E | Bee Branch | Stream | 3F |  | Dissolved Oxygen | Dissolved Oxygen (Percent Saturation) | ≥ 38 % | 4d | 2 | 2 | Not Impaired | 11/48 | 5/54 | This waterbody is not impaired for this parameter based on the number of exceedances for the sample size, and is being removed from the 303(d) List. Dissolved oxygen grab samples used in this analysis were assessed against a time of day adjustment as described in Rule 62-303.420(9), F.A.C.
3 | 3 | Caloosahatchee | West Caloosahatchee | 3235F | Pollywog Creek | Stream | 3F |  | Dissolved Oxygen | Dissolved Oxygen (Percent Saturation) | ≥ 38 % | 4d | 2 | 2 | Not Impaired | 7/29 | 5/49 | This waterbody is not impaired for this parameter based on the number of exceedances for the sample size, and is being removed from the 303(d) List. Dissolved oxygen grab samples used in this analysis were assessed against a time of day adjustment as described in Rule 62-303.420(9), F.A.C.
3 | 3 | Caloosahatchee | West Caloosahatchee | 3235H | Hickey Creek | Stream | 3F |  | Dissolved Oxygen | Dissolved Oxygen | N/A | 4d | NA | NA | Retired WBID | N/A | N/A | This waterbody has been retired and all associated data has been re-assigned to WBID 3235H1. The Department is requesting that EPA remove this parameter from the 303(d) list.
3 | 3 | Caloosahatchee | West Caloosahatchee | 3235I | Bedman Creek | Stream | 3F |  | Dissolved Oxygen | Dissolved Oxygen (Percent Saturation) | ≥ 38 % | 4d | 2 | 2 | Not Impaired | 15/224 | 2/166 | This waterbody is not impaired for this parameter based on the number of exceedances for the sample size, and is being removed from the 303(d) List. Dissolved oxygen grab samples used in this analysis were assessed against a time of day adjustment as described in Rule 62-303.420(9), F.A.C.
3 | 3 | Caloosahatchee | West Caloosahatchee | 3235J | Dog Canal | Stream | 3F |  | Dissolved Oxygen | Dissolved Oxygen (Percent Saturation) | ≥ 38 % | 4d | 2 | 2 | Not Impaired | 42/253 | 4/192 | This waterbody is not impaired for this parameter based on the number of exceedances for the sample size, and is being removed from the 303(d) List. Dissolved oxygen grab samples used in this analysis were assessed against a time of day adjustment as described in Rule 62-303.420(9), F.A.C.
3 | 3 | Caloosahatchee | West Caloosahatchee | 3235K | Fort Simmons Branch | Stream | 3F |  | Biology | Biology | Average score of at least two temporally independent SCI scores ≥ 40; or either of the two most recent SCI scores ≥ 35; or if there are only two SCI scores and there is less than or equal to a 20 point difference. | 4d | NA | NA | Retired WBID | N/A | N/A | This waterbody has been retired and all associated data has been re-assigned to WBID 3235K1. The Department is requesting that EPA remove this parameter from the 303(d) list.
3 | 3 | Caloosahatchee | West Caloosahatchee | 3235K | Fort Simmons Branch | Stream | 3F |  | Dissolved Oxygen | Dissolved Oxygen (Percent Saturation) | N/A | 4d | NA | NA | Retired WBID | N/A | N/A | This waterbody has been retired and all associated data has been re-assigned to WBID 3235K1. The Department is requesting that EPA remove this parameter from the 303(d) list.
3 | 3 | Caloosahatchee | West Caloosahatchee | 3235L | Townsend Canal | Stream | 3F |  | Biology | Biology | Average score of at least two temporally independent SCI scores ≥ 40; or either of the two most recent SCI scores ≥ 35; or if there are only two SCI scores and there is less than or equal to a 20 point difference. | 4d | 3c | 3c | Planning List | SCI 21FLGW 30411 (31AUG2006: 14) 21FLGW 30448 (27SEP2006: 15) | No Data | This waterbody is potentially impaired for this parameter and is being added to the Planning List due to a failing bioassessment. A follow-up SCI is needed to confirm attainment of the designated use. Biology was previously added to the 303(d) List, but is being removed because the listing did not meet data sufficiency requirements of having two temporally independent samples. This parameter is being removed from the 303(d) List.
3 | 3 | Caloosahatchee | West Caloosahatchee | 3235M | Goodno Canal | Stream | 3F |  | Biology | Biology | Average score of at least two temporally independent SCI scores ≥ 40; or either of the two most recent SCI scores ≥ 35; or if there are only two SCI scores and there is less than or equal to a 20 point difference. | 4d | 3c | 3c | Planning List | SCI 21FLGW 30429 (16AUG2006: 24) 21FLGW 30435 (23AUG2006: 30) | No Data | This waterbody is potentially impaired for this parameter and is being added to the Planning List due to a failing bioassessment. A follow-up SCI is needed to confirm attainment of the designated use. Biology was previously added to the 303(d) List, but is being removed because the listing did not meet data sufficiency requirements of having two temporally independent samples. This parameter is being removed from the 303(d) List.
3 | 3 | Caloosahatchee | West Caloosahatchee | 3235M | Goodno Canal | Stream | 3F |  | Dissolved Oxygen | Dissolved Oxygen (Percent Saturation) | ≥ 38 % | 4d | 2 | 2 | Not Impaired | 3/32 | 3/64 | This waterbody is not impaired for this parameter based on the number of exceedances for the sample size, and is being removed from the 303(d) List. Dissolved oxygen grab samples used in this analysis were assessed against a time of day adjustment as described in Rule 62-303.420(9), F.A.C.
3 | 3 | Caloosahatchee | West Caloosahatchee | 3235N | Roberts Canal | Stream | 3F |  | Dissolved Oxygen | Dissolved Oxygen (Percent Saturation) | ≥ 38 % | 4d | 4c | 4c | Natural Condition | 17/33 | 16/32 | This waterbody is impaired for this parameter based on the number of exceedances for the sample size but is being placed in category 4c because it has been determined that the impairment is due to natural conditions. There are biological data that validate attainment of designated use, meeting 62-303.420(1b), F.A.C. The Department is requesting that EPA remove this parameter from the 303(d) list.
3 | 3 | Caloosahatchee | West Caloosahatchee | 3235O | Okaloacoochee Branch | Stream | 3F |  | Dissolved Oxygen | Dissolved Oxygen (Percent Saturation) | ≥ 38 % | 4d | 2 | 2 | Not Impaired | 2/10 | 0/20 | This waterbody is not impaired for this parameter based on the number of exceedances for the sample size, and is being removed from the 303(d) List. Dissolved oxygen grab samples used in this analysis were assessed against a time of day adjustment as described in Rule 62-303.420(9), F.A.C.
3 | 3 | Caloosahatchee | East Caloosahatchee | 3237B | Long Hammock Creek | Stream | 3F |  | Biology | Biology | Average score of at least two temporally independent SCI scores ≥ 40; or either of the two most recent SCI scores ≥ 35; or if there are only two SCI scores and there is less than or equal to a 20 point difference. | 4d | 3c | 3c | Planning List | SCI 21FLGW 30427 (15AUG2006: 21) 21FLGW 30446 (27SEP2006: 29) 21FLGW 30447 (28SEP2006: 28) | No Data | This waterbody is potentially impaired for this parameter and is being added to the Planning List due to a failing bioassessment. A follow-up SCI is needed to confirm attainment of the designated use. Biology was previously added to the 303(d) List, but is being removed because the listing did not meet data sufficiency requirements of having two temporally independent samples. This parameter is being removed from the 303(d) List.
3 | 3 | Caloosahatchee | Caloosahatchee Estuary | 3240B1 | Chapel Creek / Bayshore Creek | Stream | 3F |  | Dissolved Oxygen | Dissolved Oxygen (Percent Saturation) | ≥ 38 % | 4d | 4c | 4c | Natural Condition | 89/317 | 65/204 | This waterbody is impaired for this parameter based on the number of exceedances for the sample size but is being placed in category 4c because it has been determined that the impairment is due to natural conditions. There are biological data that validate attainment of designated use, meeting 62-303.420(1b), F.A.C. The Department is requesting that EPA remove this parameter from the 303(d) list.
3 | 3 | Caloosahatchee | Caloosahatchee Estuary | 3240F | Daughtrey Creek | Stream | 3F | Dissolved Oxygen | Dissolved Oxygen | Dissolved Oxygen (Percent Saturation) | ≥ 38 % | 4d | 4c | 4c | Natural Condition | 154/489 | 122/340 | This waterbody is impaired for this parameter based on the number of exceedances for the sample size but is being placed in category 4c because it has been determined that the impairment is due to natural conditions. There are biological data that validate attainment of designated use, meeting 62-303.420(1b), F.A.C. The Department is requesting that EPA remove this parameter from the 303(d) list.
3 | 3 | Caloosahatchee | Caloosahatchee Estuary | 3240I | Manuel Branch | Estuary | 3M | Dissolved Oxygen | Dissolved Oxygen | Dissolved Oxygen (Percent Saturation) | N/A | 4d | NA | NA | Retired WBID | N/A | N/A | This waterbody has been retired and all associated data has been re-assigned to WBIDs 3240V and 3240W. The Department is requesting that EPA remove this parameter from the 303(d) list.
3 | 3 | Caloosahatchee | Orange River | 3240K | Orange River | Stream | 3F |  | Dissolved Oxygen | Dissolved Oxygen (Percent Saturation) | ≥ 38 % | 4d | 2 | 2 | Not Impaired | 178/1256 | 39/1082 | This waterbody is not impaired for this parameter based on the number of exceedances for the sample size, and is being removed from the 303(d) List. Dissolved oxygen grab samples used in this analysis were assessed against a time of day adjustment as described in Rule 62-303.420(9), F.A.C.
3 | 3 | Caloosahatchee | Caloosahatchee Estuary | 3240M | Stroud Creek | Stream | 3F |  | Dissolved Oxygen | Dissolved Oxygen (Percent Saturation) | ≥ 38 % | 4d | 4c | 4c | Study List | 80/273 | 75/167 | (updated November 2017) This waterbody is impaired for this parameter based on the number of exceedances for the sample size but is being placed in category 4c because it has been determined that the impairment is due to natural conditions. There are biological data that validate attainment of the designated use, meeting 62-303.420(1b), F.A.C. Dissolved oxygen grab samples used in this analysis were assessed against a time of day adjustment as described in 62-303.420(9), F.A.C. The department is requesting EPA remove this parameter from the 303(d) List.
3 | 3 | Caloosahatchee | Caloosahatchee Estuary | 3240N | Owl Creek | Stream | 3F |  | Dissolved Oxygen | Dissolved Oxygen (Percent Saturation) | ≥ 38 % | 4d | 4c | 4c | Natural Condition | 57/170 | 49/106 | This waterbody is impaired for this parameter based on the number of exceedances for the sample size but is being placed in category 4c because it has been determined that the impairment is due to natural conditions. There are biological data that validate attainment of designated use, meeting 62-303.420(1b), F.A.C. Dissolved oxygen grab samples used in this analysis were assessed against a time of day adjustment as described in Rule 62-303.420(9), F.A.C. This parameter is being removed from the 303(d) List.
3 | 3 | Lake Worth Lagoon - Palm Beach Coast | C-51 | 3245G | C-51 West | Stream | 3F | Dissolved Oxygen | Dissolved Oxygen | Dissolved Oxygen (Percent Saturation) | ≥ 38 % | 4d | 2 | 2 | Not Impaired | 41/401 | 15/281 | This waterbody is not impaired for this parameter based on the number of exceedances for the sample size. Dissolved oxygen grab samples used in this analysis were assessed against a time of day adjustment as described in 62-303.420(9), F.A.C. The Department is requesting that EPA remove this parameter from the 303(d) list.
3 | 5 | Everglades | Water Conservation Area 1 | 3252 | WCA 1 (Central Sector) | Stream | 3F | Nutrients | Nutrients (Total Phosphorus) | Nutrients (Total Phosphorus) | Refer to 62-302.540 (four-part TP test)5 | 4e | 2 | 2 | Not Impaired | Assessment based on data utilized in the 2017 South Florida Environmental Report | Assessment based on data utilized in the 2017 South Florida Environmental Report | This waterbody is not impaired for this parameter based on surface water TP levels below thresholds set in 62-302.540(4), F.A.C for the unimpacted area (passing all prongs of the four-part TP test) of WCA1 as documented in the 2017 South Florida Environmental Report. The department is requesting EPA remove this parameter from the 303(d) List.
3 | 5 | Everglades | Water Conservation Area 1 | 3252E | WCA 1 (South Sector) | Stream | 3F | Dissolved Oxygen | Dissolved Oxygen | Dissolved Oxygen | Exceeds criteria set forth in the Everglades DO SSAC | 4e | 2 | 2 | Not Impaired | 3/41 | 1/34 | This waterbody was assessed applying the criteria set forth in the Everglades DO SSAC and is not impaired for this parameter because there is less than 10% exceedances for the sample size. The department is requesting EPA remove this parameter from the 303(d) List.
3 | 5 | Everglades | Water Conservation Area 1 | 3252G | WCA 1 (East Sector) | Stream | 3F | Nutrients | Nutrients (Total Phosphorus) | Nutrients (Total Phosphorus) | Refer to 62-302.540 (four-part TP test)5 | 4e | 2 | 2 | Not Impaired | Assessment based on data utilized in the 2017 South Florida Environmental Report | Assessment based on data utilized in the 2017 South Florida Environmental Report | This waterbody is not impaired for this parameter based on surface water TP levels below thresholds set in 62-302.540(4), F.A.C for the unimpacted area (passing all prongs of the four-part TP test5) of WCA1 as documented in the 2017 South Florida Environmental Report. The department is requesting EPA remove this parameter from the 303(d) List.
4 | 1 | Everglades West Coast | Interdrainage Area | 3255 | C-139 | Stream | 3F |  | Dissolved Oxygen | Dissolved Oxygen (Percent Saturation) | ≥ 38 % | 4d | 2 | 2 | Not Impaired | 156/295 | 4/22 | This waterbody is not impaired for this parameter based on the number of exceedances for the sample size. Dissolved oxygen grab samples used in this analysis were assessed against a time of day adjustment as described in 62-303.420(9), F.A.C. The department is requesting EPA remove this parameter from the 303(d) List.
3 | 3 | Lake Worth Lagoon - Palm Beach Coast | C-16 | 3256A | Lake Osborne | Lake | 3F | Dissolved Oxygen | Dissolved Oxygen | Dissolved Oxygen (Percent Saturation) | ≥ 38 % | 4d | 2 | 2 | Not Impaired | 2/237 | 2/222 | This waterbody is not impaired for this parameter based on the number of exceedances for the sample size. Dissolved oxygen grab samples used in this analysis were assessed against a time of day adjustment as described in 62-303.420(9), F.A.C. The Department is requesting that EPA remove this parameter from the 303(d) list.
4 | 1 | Everglades West Coast | Estero Bay | 3258C2 | Mullock Creek | Stream | 3F |  | Dissolved Oxygen | Dissolved Oxygen (Percent Saturation) | ≥ 38 % | 4d | 4c | 4c | Natural Condition | 202/414 | 173/318 | This waterbody is impaired for this parameter based on the number of exceedances for the sample size but is being placed in category 4c because it has been determined that the impairment is due to natural conditions. There are biological data that validate attainment of the designated use, meeting 62-303.420(1b), F.A.C. Dissolved oxygen grab samples used in this analysis were assessed against a time of day adjustment as described in 62-303.420(9), F.A.C. The department is requesting EPA remove this parameter from the 303(d) List.
4 | 1 | Everglades West Coast | Estero Bay | 3258C3 | Six Mile Cypress Slough | Stream | 3F |  | Dissolved Oxygen | Dissolved Oxygen (Percent Saturation) | ≥ 38 % | 4d | NA | NA | Retired WBID | N/A | N/A | This waterbody ID has been retired and all associated data have been re-assigned to WBIDs 3258C5 and 3258C6. WBIDs 3258C5 and 3258C6 are impaired for this parameter and are being added to the 303(d) List. The department is requesting EPA remove this waterbody from the 303(d) List.
4 | 1 | Everglades West Coast | Estero Bay | 3258C4 | Mullock Creek (Marine Segment) | Estuary | 3M |  | Dissolved Oxygen | Dissolved Oxygen (Percent Saturation) | ≥ 42 % | 4d | 2 | 2 | Not Impaired | 26/332 | 2/165 | This waterbody is not impaired for this parameter based on the number of exceedances for the sample size. The department is requesting EPA remove this parameter from the 303(d) List.
4 | 1 | Everglades West Coast | Estero Bay | 3258D2 | Estero River | Stream | 3F |  | Dissolved Oxygen | Dissolved Oxygen (Percent Saturation) | ≥ 38 % | 4d | NA | NA | Retired WBID | N/A | N/A | This waterbody ID has been retired and all associated data have been re-assigned to WBIDs 3258D3 and 3258D4. WBID 3258D3 is impaired for this parameter but is being placed in category 4c (natural condition) because of passing biology. WBID 3258D4 is impaired for this parameter and is being added to the 303(d) List. The department is requesting EPA remove this waterbody from the 303(d) List.
4 | 1 | Everglades West Coast | Estero Bay | 3258F | Oak Creek | Stream | 3F |  | Dissolved Oxygen | Dissolved Oxygen (Percent Saturation) | ≥ 38 % | 4d | 2 | 2 | Not Impaired | 5/16 | 3/26 | This waterbody is not impaired for this parameter based on the number of exceedances for the sample size. Dissolved oxygen grab samples used in this analysis were assessed against a time of day adjustment as described in 62-303.420(9), F.A.C. The department is requesting EPA remove this parameter from the 303(d) List.
3 | 3 | Lake Worth Lagoon - Palm Beach Coast | C-15 | 3262B | E-1 Canal | Stream | 3F |  | Dissolved Oxygen | Dissolved Oxygen (Percent Saturation) | N/A | 4d | NA | NA | Retired WBID | NA | NA | (updated March 2017) This waterbody has been retired and all associated data has been re-assigned to WBIDs 3262B1 and 3252G1. WBID 3262B1 is not impaired for DOSAT and 3252G1 has insufficient data. The Department is requesting that EPA remove this parameter from the 303(d) list.
3 | 5 | Everglades | Water Conservation Area 2 | 3265H | WCA 2A (Central Sector) | Stream | 3F | Dissolved Oxygen | Dissolved Oxygen | Dissolved Oxygen | Exceeds criteria set forth in the Everglades DO SSAC | 4e | 2 | 2 | Not Impaired | 10/101 | 2/77 | This waterbody was assessed applying the criteria set forth in the Everglades DO SSAC and is not impaired for this parameter because there is less than 10% exceedances for the sample size. The department is requesting EPA remove this parameter from the 303(d) List.
3 | 5 | Everglades | Water Conservation Area 2 | 3265H | WCA 2A (Central Sector) | Stream | 3F | Nutrients | Nutrients (Total Phosphorus) | Nutrients (Total Phosphorus) | Refer to 62-302.540 (four-part TP test)5 | 4e | 2 | 2 | Not Impaired | Assessment based on data utilized in the 2017 South Florida Environmental Report | Assessment based on data utilized in the 2017 South Florida Environmental Report | This waterbody is not impaired for this parameter based on surface water TP levels below thresholds set in 62-302.540(4), F.A.C for the unimpacted area (passing four-part TP test) of WCA2A as documented in the 2017 South Florida Environmental Report. The department is requesting EPA remove this parameter from the 303(d) List.
3 | 5 | Everglades | Water Conservation Area 3 | 3268G | WCA 3A (West Sector) | Stream | 3F | Nutrients | Nutrients (Total Phosphorus) | Nutrients (Total Phosphorus) | Refer to 62-302.540 (four-part TP test)5 | 4e | 2 | 2 | Not Impaired | Assessment based on data utilized in the 2017 South Florida Environmental Report | Assessment based on data utilized in the 2017 South Florida Environmental Report | This waterbody is not impaired for this parameter based on surface water TP levels below thresholds set in 62-302.540(4), F.A.C for the unimpacted area (passing four-part TP test) of WCA3A as documented in the 2017 South Florida Environmental Report. The department is requesting EPA remove this parameter from the 303(d) List.
3 | 5 | Everglades | Water Conservation Area 3 | 3268J | WCA 3B | Stream | 3F | Nutrients | Nutrients (Total Phosphorus) | Nutrients (Total Phosphorus) | Refer to 62-302.540 (four-part TP test)5 | 4e | 2 | 2 | Not Impaired | Assessment based on data utilized in the 2017 South Florida Environmental Report | Assessment based on data utilized in the 2017 South Florida Environmental Report | This waterbody is not impaired for this parameter based on surface water TP levels below thresholds set in 62-302.540(4), F.A.C for the unimpacted area (passing four-part TP test) of WCA3B as documented in the 2017 South Florida Environmental Report. The department is requesting EPA remove this parameter from the 303(d) List.
3 | 4 | Southeast Coast - Biscayne Bay | Broward County | 3270 | C-14 (Cypress Creek Canal/Pompano Canal) | Stream | 3F | Dissolved Oxygen | Dissolved Oxygen | Dissolved Oxygen (Percent Saturation) | ≥ 38 % | 4d | 2 | 2 | Not Impaired | 6/194 | 5/97 | This waterbody is not impaired for this parameter based on the number of exceedances for the sample size. Dissolved oxygen grab samples used in this analysis were assessed against a time of day adjustment as described in Rule 62-303.420(9), F.A.C. The Department is requesting EPA to remove this parameter from the 303(d) List.
3 | 4 | Southeast Coast - Biscayne Bay | Broward County | 3273 | C-13 West (Middle River Canal) | Stream | 3F | Dissolved Oxygen | Dissolved Oxygen | Dissolved Oxygen (Percent Saturation) | ≥ 38 % | 4d | 2 | 2 | Not Impaired | 5/88 | 3/32 | This waterbody is not impaired for this parameter based on the number of exceedances for the sample size. Dissolved oxygen grab samples used in this analysis were assessed against a time of day adjustment as described in Rule 62-303.420(9), F.A.C. The Department is requesting EPA to remove this parameter from the 303(d) List.
3 | 4 | Southeast Coast - Biscayne Bay | Broward County | 3276 | C-12 | Stream | 3F | Dissolved Oxygen | Dissolved Oxygen | Dissolved Oxygen (Percent Saturation) | ≥ 38 % | 4d | 2 | 2 | Not Impaired | 5/62 | 5/68 | This waterbody is not impaired for this parameter based on the number of exceedances for the sample size. Dissolved oxygen grab samples used in this analysis were assessed against a time of day adjustment as described in Rule 62-303.420(9), F.A.C. The Department is requesting EPA to remove this parameter from the 303(d) List.
3 | 4 | Southeast Coast - Biscayne Bay | Broward County | 3279A | Snake Creek Canal (North Fork) | Stream | 3F | Dissolved Oxygen | Dissolved Oxygen | Dissolved Oxygen (Percent Saturation) | ≥ 38 % | 4d | 2 | 2 | Not Impaired | 4/34 | 4/34 | This waterbody is not impaired for this parameter based on the number of exceedances for the sample size. Dissolved oxygen grab samples used in this analysis were assessed against a time of day adjustment as described in Rule 62-303.420(9), F.A.C. The Department is requesting EPA to remove this parameter from the 303(d) List.
3 | 4 | Southeast Coast - Biscayne Bay | Broward County | 3282 | C-10 (Hollywood Canal) | Estuary | 3M |  | Dissolved Oxygen | Dissolved Oxygen (Percent Saturation) | ≥ 42 % | 4d | 2 | 2 | Not Impaired | 2/35 | 1/34 | This waterbody is not impaired for this parameter based on the number of exceedances for the sample size. The Department is requesting EPA to remove this parameter from the 303(d) List.
3 | 4 | Southeast Coast - Biscayne Bay | North Dade County | 3286C | C-5/Comfort Canal | Stream | 3F |  | Dissolved Oxygen | Dissolved Oxygen (Percent Saturation) | ≥ 38 % | 4d | 2 | 2 | Not Impaired | 40/133 | 38/104 | This waterbody is not impaired for this parameter based on the number of exceedances for the sample size. Dissolved oxygen grab samples used in this analysis were assessed against a time of day adjustment as described in Rule 62-303.420(9), F.A.C. The Department is requesting EPA to remove this parameter from the 303(d) List.
3 | 4 | Southeast Coast - Biscayne Bay | North Dade County | 3288B | C-6/Miami River (Lower Segment) | Estuary | 3M | Dissolved Oxygen | Dissolved Oxygen | Dissolved Oxygen (Percent Saturation) | ≥ 42 % | 4d | 2 | 2 | Not Impaired | 30/323 | 17/201 | This waterbody is not impaired for this parameter based on the number of exceedances for the sample size. The Department is requesting EPA to remove this parameter from the 303(d) List.
3 | 5 | Everglades | Everglades National Park | 3289I | Bays Near Flamingo (Everglades National Park) | Estuary | 2 |  | Dissolved Oxygen | Dissolved Oxygen (Percent Saturation) | ≥ 42 % | 4d | 2 | 2 | Not Impaired | 6/20 | 4/89 | This waterbody is not impaired for this parameter based on the number of exceedances for the sample size. The department is requesting EPA remove this parameter from the 303(d) List.
3 | 5 | Everglades | Everglades National Park | 3289R | Shark Slough A (Everglades National Park) | Estuary | 2 |  | Dissolved Oxygen | Dissolved Oxygen (Percent Saturation) | ≥ 42 % | 4d | 2 | 2 | Not Impaired | 4/20 | 16/120 | This waterbody is not impaired for this parameter based on the number of exceedances for the sample size. The department is requesting EPA remove this parameter from the 303(d) List.
3 | 4 | Southeast Coast - Biscayne Bay | South Dade County | 3295 | C-100 | Stream | 3F |  | Dissolved Oxygen | Dissolved Oxygen (Percent Saturation) | ≥ 38 % | 4d | 2 | 2 | Not Impaired | 77/547 | 52/438 | This waterbody is not impaired for this parameter based on the number of exceedances for the sample size. Dissolved oxygen grab samples used in this analysis were assessed against a time of day adjustment as described in Rule 62-303.420(9), F.A.C. The Department is requesting EPA to remove this parameter from the 303(d) List.
3 | 4 | Southeast Coast - Biscayne Bay | South Dade County | 3298A | Goulds Canal | Stream | 3F |  | Dissolved Oxygen | Dissolved Oxygen (Percent Saturation) | ≥ 38 % | 4d | 2 | 2 | Not Impaired | 6/179 | 4/147 | This waterbody is not impaired for this parameter based on the number of exceedances for the sample size. Dissolved oxygen grab samples used in this analysis were assessed against a time of day adjustment as described in Rule 62-303.420(9), F.A.C. The Department is requesting EPA to remove this parameter from the 303(d) List.
3 | 4 | Southeast Coast - Biscayne Bay | South Dade County | 3298B1 | Homestead Airport Outfall | Estuary | 3M |  | Dissolved Oxygen | Dissolved Oxygen (Percent Saturation) | ≥ 42 % | 4d | 2 | 2 | Not Impaired | 12/182 | 9/167 | This waterbody is not impaired for this parameter based on the number of exceedances for the sample size. The Department is requesting EPA to remove this parameter from the 303(d) List.
3 | 4 | Southeast Coast - Biscayne Bay | South Dade County | 3303B | C-111 (Coastal) | Estuary | 3M |  | Dissolved Oxygen | Dissolved Oxygen (Percent Saturation) | ≥ 42 % | 4d | 2 | 2 | Not Impaired | 12/117 | 5/64 | This waterbody is not impaired for this parameter based on the number of exceedances for the sample size. The Department is requesting EPA to remove this parameter from the 303(d) List.
3 | 4 | Southeast Coast - Biscayne Bay | South Dade County | 3304 | Military Canal | Stream | 3F |  | Dissolved Oxygen | Dissolved Oxygen (Percent Saturation) | ≥ 38 % | 4d | 2 | 2 | Not Impaired | 23/382 | 21/337 | This waterbody is not impaired for this parameter based on the number of exceedances for the sample size. Dissolved oxygen grab samples used in this analysis were assessed against a time of day adjustment as described in Rule 62-303.420(9), F.A.C. The Department is requesting EPA to remove this parameter from the 303(d) List.
3 | 4 | Southeast Coast - Biscayne Bay | South Dade County | 3306 | Florida City Canal | Stream | 3F |  | Dissolved Oxygen | Dissolved Oxygen (Percent Saturation) | ≥ 38 % | 4d | 2 | 2 | Not Impaired | 35/307 | 21/276 | This waterbody is not impaired for this parameter based on the number of exceedances for the sample size. Dissolved oxygen grab samples used in this analysis were assessed against a time of day adjustment as described in Rule 62-303.420(9), F.A.C. The Department is requesting EPA to remove this parameter from the 303(d) List.
4 | 1 | Suwannee | Aucilla River | 3310A | Aucilla River (Marine Segment) | Estuary | 3M |  | Biology | Biology | Average score of at least two temporally independent SCI scores ≥ 40; or either of the two most recent SCI scores ≥ 35; or if there are only two SCI scores and there is less than or equal to a 20 point difference. | 4d | NA | NA | Not Applicable | NA | NA | This waterbody is an estuary and the SCI is not applicable to this waterbody type. It was previously placed on the Study List based on data from stations that have subsequently been reassigned to WBID 3310. WBID 3310 is in category 2 (not impaired) for this parameter. The department is requesting EPA remove this parameter from the 303(d) List based on a flaw in the original analysis.
4 | 1 | Suwannee | Aucilla River | 3310C | Aucilla River | Stream | 3F |  | Dissolved Oxygen | Dissolved Oxygen (Percent Saturation) | ≥ 34 % | 4d | 2 | 2 | Not Impaired | 3/27 | 0/3 | This waterbody is not impaired for this parameter based on the number of exceedances for the sample size. Samples used in this analysis were assessed against a time of day adjustment as described in 62-303.420(9), F.A.C. The department is requesting EPA remove this parameter from the 303(d) List.
4 | 1 | Suwannee | Withlacoochee River | 3315Z | Madison Blue Spring | Spring | 3F |  | Dissolved Oxygen | Dissolved Oxygen (Percent Saturation) | ≥ 34 % | 4d | 4c | 4c | Natural Condition | 98/103 | 58/63 | This waterbody is impaired for this parameter based on the number of exceedances for the sample size but is being placed in category 4c because it has been determined that the impairment is due to natural conditions based on the Technical Support Document for the Derivation of Dissolved Oxygen Criteria referenced in Rule 62-302. Samples used in this analysis were assessed against a time of day adjustment as described in 62-303.420(9), F.A.C. The department is requesting EPA remove this parameter from the 303(d) List.
4 | 1 | Suwannee | Upper Suwannee | 3341 | Suwannee River (Upper Segment) | Stream | 3F | Dissolved Oxygen | Dissolved Oxygen | Dissolved Oxygen (Percent Saturation) | ≥ 34 % | 4d | NA | NA | Not Applicable | NA | NA | This waterbody was previously listed in category 4d on the Study List for this parameter. However, the generally applicable Dissolved Oxygen criterion is no longer assessed to determine impairment in this waterbody. There are site specific Dissolved Oxygen (Percent Saturation) criteria established for this waterbody that are protective of the threatened and endangered species that inhabit these waters, and the waterbody is not impaired using those criteria. The department is requesting EPA remove this parameter from the 303(d) List.
4 | 1 | Suwannee | Upper Suwannee | 3351 | Rocky Creek Near Benton | Stream | 3F |  | Dissolved Oxygen | Dissolved Oxygen (Percent Saturation) | ≥ 34 % | 4d | 4c | 4c | Natural Condition | 20/66 | 10/39 | This waterbody is impaired for this parameter based on the number of exceedances for the sample size but is being placed in category 4c because it has been determined that the impairment is due to natural conditions. There are biological data that validate attainment of the designated use, meeting 62-303.420(1)(b), F.A.C. Samples used in this analysis were assessed against a time of day adjustment as described in 62-303.420(9), F.A.C. The department is requesting EPA remove this parameter from the 303(d) List.
4 | 1 | Suwannee | Aucilla River | 3367 | Beasley Creek | Stream | 3F |  | Dissolved Oxygen | Dissolved Oxygen (Percent Saturation) | ≥ 34 % | 4d | 2 | 2 | Not Impaired | 0/19 | 0/17 | This waterbody is not impaired for this parameter but has less than 20 samples in the verified period. Data used in the previous analysis (from stations 21FLA 22040040, 21FLA 22040044, 21FLGW 40098) no longer indicate impairment when applying the new criteria. This parameter is being placed in category 2 based on 62-303.720(2)(L), F.A.C. Samples used in this analysis were assessed against a time of day adjustment as described in 62-303.420(9), F.A.C. The department is requesting EPA remove this parameter from the 303(d) List.
4 | 1 | Suwannee | Upper Suwannee | 3375 | Swift Creek | Stream | 3F |  | Biology | Biology | Average score of at least two temporally independent SCI scores ≥ 40; or either of the two most recent SCI scores ≥ 35; or if there are only two SCI scores and there is less than or equal to a 20 point difference. | 4d | 2 | 2 | Not Impaired | SCI (n=11) WBID Mean (53) Mean 1 (59), Mean 2 (65) | SCI (n=13) WBID Mean (52) Mean 1 (68), Mean 2 (43) | This waterbody is not impaired for this parameter based on passing bioassessments. The department is requesting EPA remove this parameter from the 303(d) List.
4 | 1 | Suwannee | Upper Suwannee | 3375 | Swift Creek | Stream | 3F | Dissolved Oxygen | Dissolved Oxygen | Dissolved Oxygen (Percent Saturation) | ≥ 34 % | 4d | 2 | 2 | Not Impaired | 0/109 | 0/52 | This waterbody is not impaired for this parameter based on the number of exceedances for the sample size. Samples used in this analysis were assessed against a time of day adjustment as described in 62-303.420(9), F.A.C. The department is requesting EPA remove this parameter from the 303(d) List.
4 | 1 | Suwannee | Upper Suwannee | 3392 | Roaring Creek | Stream | 3F | Dissolved Oxygen | Dissolved Oxygen | Dissolved Oxygen (Percent Saturation) | ≥ 34 % | 4d | 2 | 2 | Not Impaired | 2/20 | 0/2 | This waterbody is not impaired for this parameter but has less than 20 samples in the verified period. Data used in the previous analysis (from station 21FLA 21010019) no longer indicate impairment when applying the new criteria. This parameter is being placed in category 2 based on 62-303.720(2)(L), F.A.C. Samples used in this analysis were assessed against a time of day adjustment as described in 62-303.420(9), F.A.C. The department is requesting EPA remove this parameter from the 303(d) List.
4 | 1 | Suwannee | Econfina | 3402A | Econfina River at Mouth | Estuary | 3M |  | Dissolved Oxygen | Dissolved Oxygen (Percent Saturation) | ≥ 42 % | 4d | 2 | 2 | Not Impaired | 2/28 | 2/39 | This waterbody is not impaired for this parameter based on the number of exceedances for the sample size. Dissolved oxygen measurements taken within tidal areas are assessed using associated specific conductivity data (4,580 µmhos/cm, or 1,500 mg/L chloride, or 2.7 PSU salinity) for the determination of applicable freshwater or marine criteria as described in 62-303.320(11), F.A.C. The department is requesting EPA remove this parameter from the 303(d) List.
4 | 1 | Suwannee | Lower Suwannee | 3422A | Suwannee River (Lower Segment) | Stream | 3F |  | Biology | Biology | Average score of at least two temporally independent SCI scores ≥ 40; or either of the two most recent SCI scores ≥ 35; or if there are only two SCI scores and there is less than or equal to a 20 point difference. | 4d | 2 | 2 | Not Impaired | SCI (n=8) WBID Mean (42) Mean 1 (56), Mean 2 (22) | SCI (n=5) WBID Mean (41) Mean 1 (45), Mean 2 (47) | This waterbody is not impaired for this parameter based on passing bioassessments. The department is requesting EPA remove this parameter from the 303(d) List.
4 | 1 | Suwannee | Middle Suwannee | 3422B | Suwannee River (Lower Segment) | Stream | 3F |  | Biology | Biology | Average score of at least two temporally independent SCI scores ≥ 40; or either of the two most recent SCI scores ≥ 35; or if there are only two SCI scores and there is less than or equal to a 20 point difference. | 4d | 2 | 2 | Not Impaired | SCI (n=31) WBID Mean (48) Mean 1 (67), Mean 2 (76) | SCI (n=16) WBID Mean (65) Mean 1 (77), Mean 2 (58) | This waterbody is not impaired for this parameter based on passing bioassessments. Organization ID 21FLGW (Status and Trends Monitoring Network) SCI data is being excluded from the verified period because the design of the Status and Trends Monitoring Network does not follow the department's "Sampling and Use of the Stream Condition Index for Assessing Flowing Waters: A Primer" document for selecting SCI sites. The department is requesting EPA remove this parameter from the 303(d) List.
4 | 1 | Suwannee | Middle Suwannee | 3422B | Suwannee River (Lower Segment) | Stream | 3F | Dissolved Oxygen | Dissolved Oxygen | Dissolved Oxygen (Percent Saturation) | ≥ 34 % | 4d | NA | NA | Not Applicable | 6/695 | 1/398 | This waterbody was previously listed in category 4d on the Study List for this parameter. However, the generally applicable Dissolved Oxygen criterion is no longer assessed to determine impairment in this waterbody. There are site specific Dissolved Oxygen (Percent Saturation) criteria established for this waterbody that are protective of the threatened and endangered species that inhabit these waters, and the waterbody is not impaired using those criteria. The department is requesting EPA remove this parameter from the 303(d) List.
4 | 1 | Suwannee | Lower Suwannee | 3422K | Guaranto Spring | Spring | 3F |  | Dissolved Oxygen | Dissolved Oxygen (Percent Saturation) | ≥ 34 % | 4d | 4c | 4c | Natural Condition | 1/1 | 16/17 | This waterbody is impaired for this parameter based on the number of exceedances for the sample size but is being placed in category 4c because it has been determined that the impairment is due to natural conditions based on the Technical Support Document for the Derivation of Dissolved Oxygen Criteria referenced in Rule 62-302. Samples used in this analysis were assessed against a time of day adjustment as described in 62-303.420(9), F.A.C. The department is requesting EPA remove this parameter from the 303(d) List.
4 | 1 | Suwannee | Lower Suwannee | 3422M | Turtle Spring | Spring | 3F |  | Dissolved Oxygen | Dissolved Oxygen (Percent Saturation) | ≥ 34 % | 4d | 4c | 4c | Natural Condition | 2/2 | 6/6 | This waterbody is impaired for this parameter based on the number of exceedances for the sample size but is being placed in category 4c because it has been determined that the impairment is due to natural conditions based on the Technical Support Document for the Derivation of Dissolved Oxygen Criteria referenced in Rule 62-302. Samples used in this analysis were assessed against a time of day adjustment as described in 62-303.420(9), F.A.C. The department is requesting EPA remove this parameter from the 303(d) List.
4 | 1 | Suwannee | Middle Suwannee | 3422V | Convict Spring | Spring | 3F |  | Dissolved Oxygen | Dissolved Oxygen (Percent Saturation) | ≥ 34 % | 4d | 4c | 4c | Natural Condition | 3/54 | 8/43 | This waterbody is impaired for this parameter based on the number of exceedances for the sample size but is being placed in category 4c because it has been determined that the impairment is due to natural conditions based on the Technical Support Document for the Derivation of Dissolved Oxygen Criteria referenced in Rule 62-302. Samples used in this analysis were assessed against a time of day adjustment as described in 62-303.420(9), F.A.C. The department is requesting EPA remove this parameter from the 303(d) List.
4 | 1 | Suwannee | Middle Suwannee | 3422Y | Charles Spring | Spring | 3F |  | Dissolved Oxygen | Dissolved Oxygen (Percent Saturation) | ≥ 34 % | 4d | 4c | 4c | Natural Condition | 9/12 | 18/24 | This waterbody is impaired for this parameter based on the number of exceedances for the sample size but is being placed in category 4c because it has been determined that the impairment is due to natural conditions based on the Technical Support Document for the Derivation of Dissolved Oxygen Criteria referenced in Rule 62-302. Samples used in this analysis were assessed against a time of day adjustment as described in 62-303.420(9), F.A.C. The department is requesting EPA remove this parameter from the 303(d) List.
4 | 1 | Suwannee | Aucilla River | 3424Z | Wacissa Spring Group | Spring | 3F |  | Dissolved Oxygen | Dissolved Oxygen (Percent Saturation) | ≥ 34 % | 4d | 4c | 4c | Natural Condition | 29/75 | 15/44 | This waterbody is impaired for this parameter based on the number of exceedances for the sample size but is being placed in category 4c because it has been determined that the impairment is due to natural conditions based on the Technical Support Document for the Derivation of Dissolved Oxygen Criteria referenced in Rule 62-302. Samples used in this analysis were assessed against a time of day adjustment as described in 62-303.420(9), F.A.C. The department is requesting EPA remove this parameter from the 303(d) List.
4 | 1 | Suwannee | Aucilla River | 3428 | Little River | Stream | 3F |  | Dissolved Oxygen | Dissolved Oxygen (Percent Saturation) | ≥ 34 % | 4d | 2 | 2 | Not Impaired | 0/22 | 0/12 | This waterbody is not impaired for this parameter but has less than 20 samples in the verified period. Data used in the previous analysis (from stations 21FLBRA 3428-A, 21FLBRA 3428-B) no longer indicate impairment when applying the new criteria. This parameter is being placed in category 2 based on 62-303.720(2)(L), F.A.C. Samples used in this analysis were assessed against a time of day adjustment as described in 62-303.420(9), F.A.C. The department is requesting EPA remove this parameter from the 303(d) List.
4 | 1 | Suwannee | Upper Suwannee | 3448 | Robinson Creek | Stream | 3F |  | Dissolved Oxygen | Dissolved Oxygen (Percent Saturation) | ≥ 34 % | 4d | 4c | 4c | Natural Condition | 6/29 | 0/3 | This waterbody is potentially impaired for this parameter based on data in the planning period but is being placed in category 4c because it has been determined that the impairment is due to natural conditions. There are biological data that validate attainment of the designated use, meeting 62-303.420(1)(b), F.A.C. Samples used in this analysis were assessed against a time of day adjustment as described in 62-303.420(9), F.A.C. The department is requesting EPA remove this parameter from the 303(d) List.
4 | 1 | Suwannee | Fenholloway | 3473B | Fenholloway River below Buckeye Pulp Mill | Stream | 3F |  | Biology | Biology | Average score of at least two temporally independent SCI scores ≥ 40; or either of the two most recent SCI scores ≥ 35; or if there are only two SCI scores and there is less than or equal to a 20 point difference. | 4d | 3c | 3c | Planning List | SCI (n=3) WBID Mean (5) Mean 1 (4), Mean 2 (5) | SCI (n=1) WBID Mean (7) Mean 1 (7), Mean 2 (ND) | This waterbody is potentially impaired for this parameter and is being added to the Planning List due to a failing bioassessment in the verified period. This parameter was placed in category 4d in the previous assessment using data from Organization ID 21FLGW (Status and Trends Monitoring Network). However, SCI data from this organization should have been excluded from the previous assessment because the design of the Status and Trends Monitoring Network does not follow the department's "Sampling and Use of the Stream Condition Index for Assessing Flowing Waters: A Primer" document for selecting SCI sites. SCI data from this organization is being excluded from the verified period in the current assessment. The department is requesting EPA remove this parameter from the 303(d) List based on a flaw in the original analysis.
4 | 1 | Suwannee | Middle Suwannee | 3483 | Peacock Springs | Spring | 3F |  | Dissolved Oxygen | Dissolved Oxygen (Percent Saturation) | ≥ 34 % | 4d | 4c | 4c | Natural Condition | 7/10 | 12/21 | This waterbody is impaired for this parameter based on the number of exceedances for the sample size but is being placed in category 4c because it has been determined that the impairment is due to natural conditions based on the Technical Support Document for the Derivation of Dissolved Oxygen Criteria referenced in Rule 62-302. Samples used in this analysis were assessed against a time of day adjustment as described in 62-303.420(9), F.A.C. The department is requesting EPA remove this parameter from the 303(d) List.
4 | 1 | Suwannee | Fenholloway | 3489 | Rocky Creek | Stream | 3F |  | Dissolved Oxygen | Dissolved Oxygen (Percent Saturation) | ≥ 34 % | 4d | 4c | 4c | Natural Condition | 6/25 | 1/9 | This waterbody is potentially impaired for this parameter based on data in the planning period but is being placed in category 4c because it has been determined that the impairment is due to natural conditions. There are biological data that validate attainment of the designated use, meeting 62-303.420(1)(b), F.A.C. Samples used in this analysis were assessed against a time of day adjustment as described in 62-303.420(9), F.A.C. The department is requesting EPA remove this parameter from the 303(d) List.
4 | 1 | Suwannee | Santa Fe River | 3504 | Olustee Creek | Stream | 3F |  | Dissolved Oxygen | Dissolved Oxygen (Percent Saturation) | ≥ 34 % | 4d | 2 | 2 | Not Impaired | 14/53 | 5/27 | This waterbody is not impaired for this parameter based on the number of exceedances for the sample size. Samples used in this analysis were assessed against a time of day adjustment as described in 62-303.420(9), F.A.C. The department is requesting EPA remove this parameter from the 303(d) List.
4 | 1 | Suwannee | Santa Fe River | 3519 | Ichetucknee River | Stream | 3F |  | Dissolved Oxygen | Dissolved Oxygen (Percent Saturation) | ≥ 34 % | 4d | 2 | 2 | Not Impaired | 0/101 | 0/64 | This waterbody is not impaired for this parameter based on the number of exceedances for the sample size. Samples used in this analysis were assessed against a time of day adjustment as described in 62-303.420(9), F.A.C. The department is requesting EPA remove this parameter from the 303(d) List.
4 | 1 | Suwannee | Santa Fe River | 3519C | Coffee Springs | Spring | 3F |  | Dissolved Oxygen | Dissolved Oxygen (Percent Saturation) | ≥ 34 % | 4d | 4c | 4c | Natural Condition | 13/13 | 21/23 | This waterbody is impaired for this parameter based on the number of exceedances for the sample size but is being placed in category 4c because it has been determined that the impairment is due to natural conditions based on the Technical Support Document for the Derivation of Dissolved Oxygen Criteria referenced in Rule 62-302. Samples used in this analysis were assessed against a time of day adjustment as described in 62-303.420(9), F.A.C. The department is requesting EPA remove this parameter from the 303(d) List.
4 | 1 | Suwannee | Santa Fe River | 3519Q | Mill Pond Spring | Spring | 3F |  | Dissolved Oxygen | Dissolved Oxygen (Percent Saturation) | ≥ 34 % | 4d | 4c | 4c | Natural Condition | 40/41 | 23/23 | This waterbody is impaired for this parameter based on the number of exceedances for the sample size but is being placed in category 4c because it has been determined that the impairment is due to natural conditions based on the Technical Support Document for the Derivation of Dissolved Oxygen Criteria referenced in Rule 62-302. Samples used in this analysis were assessed against a time of day adjustment as described in 62-303.420(9), F.A.C. The department is requesting EPA remove this parameter from the 303(d) List.
4 | 1 | Suwannee | Santa Fe River | 3519R | Grassy Hole Spring | Spring | 3F |  | Dissolved Oxygen | Dissolved Oxygen (Percent Saturation) | ≥ 34 % | 4d | 4c | 4c | Natural Condition | 1/1 | 11/11 | This waterbody is impaired for this parameter based on the number of exceedances for the sample size but is being placed in category 4c because it has been determined that the impairment is due to natural conditions based on the Technical Support Document for the Derivation of Dissolved Oxygen Criteria referenced in Rule 62-302. Samples used in this analysis were assessed against a time of day adjustment as described in 62-303.420(9), F.A.C. The department is requesting EPA remove this parameter from the 303(d) List.
4 | 1 | Suwannee | Santa Fe River | 3519S | Mission Spring | Spring | 3F |  | Dissolved Oxygen | Dissolved Oxygen (Percent Saturation) | ≥ 34 % | 4d | 4c | 4c | Natural Condition | 50/52 | 34/36 | This waterbody is impaired for this parameter based on the number of exceedances for the sample size but is being placed in category 4c because it has been determined that the impairment is due to natural conditions based on the Technical Support Document for the Derivation of Dissolved Oxygen Criteria referenced in Rule 62-302. Samples used in this analysis were assessed against a time of day adjustment as described in 62-303.420(9), F.A.C. The department is requesting EPA remove this parameter from the 303(d) List.
4 | 1 | Suwannee | Santa Fe River | 3519T | Devil's Eye Spring | Spring | 3F |  | Dissolved Oxygen | Dissolved Oxygen (Percent Saturation) | ≥ 34 % | 4d | 4c | 4c | Natural Condition | 11/14 | 20/23 | This waterbody is impaired for this parameter based on the number of exceedances for the sample size but is being placed in category 4c because it has been determined that the impairment is due to natural conditions based on the Technical Support Document for the Derivation of Dissolved Oxygen Criteria referenced in Rule 62-302. Samples used in this analysis were assessed against a time of day adjustment as described in 62-303.420(9), F.A.C. The department is requesting EPA remove this parameter from the 303(d) List.
4 | 1 | Suwannee | Santa Fe River | 3519X | Blue Hole Spring | Spring | 3F |  | Dissolved Oxygen | Dissolved Oxygen (Percent Saturation) | ≥ 34 % | 4d | 4c | 4c | Natural Condition | 62/89 | 67/92 | This waterbody is impaired for this parameter based on the number of exceedances for the sample size but is being placed in category 4c because it has been determined that the impairment is due to natural conditions based on the Technical Support Document for the Derivation of Dissolved Oxygen Criteria referenced in Rule 62-302. Samples used in this analysis were assessed against a time of day adjustment as described in 62-303.420(9), F.A.C. The department is requesting EPA remove this parameter from the 303(d) List.
4 | 1 | Suwannee | Santa Fe River | 3519Z | Ichetucknee Spring Group | Spring | 3F | Dissolved Oxygen | Dissolved Oxygen | Dissolved Oxygen (Percent Saturation) | ≥ 34 % | 4d | 2 | 2 | Not Impaired | 1/67 | 1/34 | This waterbody is not impaired for this parameter based on the number of exceedances for the sample size. Samples used in this analysis were assessed against a time of day adjustment as described in 62-303.420(9), F.A.C. The department is requesting EPA remove this parameter from the 303(d) List.
4 | 1 | Suwannee | Santa Fe River | 3520 | Cannon Creek | Stream | 3F |  | Dissolved Oxygen | Dissolved Oxygen (Percent Saturation) | ≥ 34 % | 4d | 2 | 2 | Not Impaired | 1/37 | 0/18 | This waterbody is not impaired for this parameter but has less than 20 samples in the verified period. Data used in the previous analysis (from stations 21FLA 21030090, 21FLA 21030138, 21FLA 21030016FLA) no longer indicate impairment when applying the new criteria. This parameter is being placed in category 2 based on 62-303.720(2)(L), F.A.C. Samples used in this analysis were assessed against a time of day adjustment as described in 62-303.420(9), F.A.C. The department is requesting EPA remove this parameter from the 303(d) List.
4 | 1 | Suwannee | Middle Suwannee | 3528Z | Lafayette Blue Spring | Spring | 3F |  | Dissolved Oxygen | Dissolved Oxygen (Percent Saturation) | ≥ 34 % | 4d | 4c | 4c | Natural Condition | 109/111 | 56/60 | This waterbody is impaired for this parameter based on the number of exceedances for the sample size but is being placed in category 4c because it has been determined that the impairment is due to natural conditions based on the Technical Support Document for the Derivation of Dissolved Oxygen Criteria referenced in Rule 62-302. Samples used in this analysis were assessed against a time of day adjustment as described in 62-303.420(9), F.A.C. The department is requesting EPA remove this parameter from the 303(d) List.
4 | 1 | Suwannee | Steinhatchee | 3573 | Steinhatchee River | Stream | 3F |  | Dissolved Oxygen | Dissolved Oxygen (Percent Saturation) | ≥ 34 % | 4d | 4c | 4c | Natural Condition | 40/224 | 23/136 | This waterbody is impaired for this parameter based on the number of exceedances for the sample size but is being placed in category 4c because it has been determined that the impairment is due to natural conditions. There are biological data that validate attainment of the designated use, meeting 62-303.420(1)(b), F.A.C. Samples used in this analysis were assessed against a time of day adjustment as described in 62-303.420(9), F.A.C. The department is requesting EPA remove this parameter from the 303(d) List.
4 | 1 | Suwannee | Steinhatchee | 3573A | Steinhatchee River | Stream | 3F |  | Dissolved Oxygen | Dissolved Oxygen (Percent Saturation) | ≥ 34 % | 4d | 2 | 2 | Not Impaired | 1/32 | 1/32 | This waterbody is not impaired for this parameter based on the number of exceedances for the sample size. Samples used in this analysis were assessed against a time of day adjustment as described in 62-303.420(9), F.A.C. The department is requesting EPA remove this parameter from the 303(d) List.
4 | 1 | Suwannee | Steinhatchee | 3573C | Steinhatchee River | Estuary | 3M |  | Dissolved Oxygen | Dissolved Oxygen (Percent Saturation) | ≥ 42 % | 4d | 2 | 2 | Not Impaired | 8/65 | 5/50 | This waterbody is not impaired for this parameter based on the number of exceedances for the sample size. Dissolved oxygen measurements taken within tidal areas are assessed using associated specific conductivity data (4,580 µmhos/cm, or 1,500 mg/L chloride, or 2.7 PSU salinity) for the determination of applicable freshwater or marine criteria as described in 62-303.320(11), F.A.C. The department is requesting EPA remove this parameter from the 303(d) List.
4 | 1 | Suwannee | Steinhatchee | 3573Z | Steinhatchee Spring | Spring | 3F |  | Dissolved Oxygen | Dissolved Oxygen (Percent Saturation) | ≥ 34 % | 4d | 3b | 4c | Natural Condition | No Data | 2/8 | This waterbody is impaired for this parameter based on the number of exceedances for the sample size but is being placed in category 4c because it has been determined that the impairment is due to natural conditions based on the Technical Support Document for the Derivation of Dissolved Oxygen Criteria referenced in Rule 62-302. Samples used in this analysis were assessed against a time of day adjustment as described in 62-303.420(9), F.A.C. The department is requesting EPA remove this parameter from the 303(d) List.
4 | 1 | Suwannee | Steinhatchee | 3577 | California Creek (Rocky Creek) | Stream | 3F |  | Dissolved Oxygen | Dissolved Oxygen (Percent Saturation) | ≥ 34 % | 4d | 4c | 4c | Natural Condition | 3/6 | 5/21 | This waterbody is impaired for this parameter based on the number of exceedances for the sample size but is being placed in category 4c because it has been determined that the impairment is due to natural conditions. There are biological data that validate attainment of the designated use, meeting 62-303.420(1)(b), F.A.C. Samples used in this analysis were assessed against a time of day adjustment as described in 62-303.420(9), F.A.C. The department is requesting EPA remove this parameter from the 303(d) List.
4 | 1 | Suwannee | Santa Fe River | 3598 | Sampson River | Stream | 3F |  | Dissolved Oxygen | Dissolved Oxygen (Percent Saturation) | ≥ 34 % | 4d | 2 | 2 | Not Impaired | 3/51 | 1/1 | This waterbody is not impaired for this parameter but has less than 20 samples in the verified period. Data used in the previous analysis (from stations 21FLA 21030108, 21FLA 21030046, 21FLBRA 3598-D, 21FLBRA 3598-A, 21FLSUW SMR010C1) no longer indicate impairment when applying the new criteria. This parameter is being placed in category 2 based on 62-303.720(2)(L), F.A.C. Samples used in this analysis were assessed against a time of day adjustment as described in 62-303.420(9), F.A.C. The department is requesting EPA remove this parameter from the 303(d) List.
4 | 1 | Suwannee | Steinhatchee | 3603 | Bevins Creek (Boggy Creek) | Stream | 3F | Biochemical Oxygen Demand | Dissolved Oxygen | Dissolved Oxygen (Percent Saturation) | ≥ 34 % | 4d | 4c | 4c | Natural Condition | 5/17 | 1/16 | This waterbody is not impaired for this parameter based on the number of exceedances for the sample size but the exceedance rate does not meet the data sufficiency requirements of 20 samples for removal from the Study List. It is being placed in category 4c because it has been determined that the impairment is due to natural conditions. There are biological data that validate attainment of the designated use, meeting 62-303.420(1)(b), F.A.C. Samples used in this analysis were assessed against a time of day adjustment as described in 62-303.420(9), F.A.C. The department is requesting EPA remove this parameter from the 303(d) List.
4 | 1 | Suwannee | Steinhatchee | 3603 | Bevins Creek (Boggy Creek) | Stream | 3F | Dissolved Oxygen | Dissolved Oxygen | Dissolved Oxygen (Percent Saturation) | ≥ 34 % | 4d | 4c | 4c | Natural Condition | 5/17 | 1/16 | This waterbody is not impaired for this parameter based on the number of exceedances for the sample size but the exceedance rate does not meet the data sufficiency requirements of 20 samples for removal from the Study List. It is being placed in category 4c because it has been determined that the impairment is due to natural conditions. There are biological data that validate attainment of the designated use, meeting 62-303.420(1)(b), F.A.C. Samples used in this analysis were assessed against a time of day adjustment as described in 62-303.420(9), F.A.C. The department is requesting EPA remove this parameter from the 303(d) List.
4 | 1 | Suwannee | Santa Fe River | 3605 | Santa Fe River | Stream | 3F |  | Dissolved Oxygen | Dissolved Oxygen (Percent Saturation) | ≥ 34 % | 4d | NA | NA | Not Applicable | NA | NA | This waterbody was previously listed in category 4d on the Study List for this parameter. However, the generally applicable Dissolved Oxygen criterion is no longer assessed to determine impairment in this waterbody. There are site specific Dissolved Oxygen (Percent Saturation) criteria established for this waterbody that are protective of the threatened and endangered species that inhabit these waters, and the waterbody is not impaired using those criteria. The department is requesting EPA remove this parameter from the 303(d) List.
4 | 1 | Suwannee | Santa Fe River | 3605C | Santa Fe River | Stream | 3F |  | Biology | Biology | Average score of at least two temporally independent SCI scores ≥ 40; or either of the two most recent SCI scores ≥ 35; or if there are only two SCI scores and there is less than or equal to a 20 point difference. | 4d | 2 | 2 | Not Impaired | SCI (n=18) WBID Mean (44) Mean 1 (18), Mean 2 (39) | SCI (n=7) WBID Mean (52) Mean 1 (41), Mean 2 (83) | This waterbody is not impaired for this parameter based on passing bioassessments. Organization ID 21FLGW (Status and Trends Monitoring Network) SCI data is being excluded from the verified period because the design of the Status and Trends Monitoring Network does not follow the department's "Sampling and Use of the Stream Condition Index for Assessing Flowing Waters: A Primer" document for selecting SCI sites. The department is requesting EPA remove this parameter from the 303(d) List.
4 | 1 | Suwannee | Santa Fe River | 3605E | Santa Fe River | Stream | 3F |  | Dissolved Oxygen | Dissolved Oxygen (Percent Saturation) | ≥ 34 % | 4d | NA | NA | Not Applicable | NA | NA | This waterbody was previously listed in category 4d on the Study List for this parameter. However, the generally applicable Dissolved Oxygen criterion is no longer assessed to determine impairment in this waterbody. There are site specific Dissolved Oxygen (Percent Saturation) criteria established for this waterbody that are protective of the threatened and endangered species that inhabit these waters, and the waterbody is not impaired using those criteria. The department is requesting EPA remove this parameter from the 303(d) List.
4 | 1 | Suwannee | Santa Fe River | 3605R | Santa Fe Rise | Spring | 3F |  | Dissolved Oxygen | Dissolved Oxygen (Percent Saturation) | ≥ 34 % | 4d | 4c | 4c | Natural Condition | 13/25 | 9/18 | This waterbody is impaired for this parameter based on the number of exceedances for the sample size but is being placed in category 4c because it has been determined that the impairment is due to natural conditions based on the Technical Support Document for the Derivation of Dissolved Oxygen Criteria referenced in Rule 62-302. Samples used in this analysis were assessed against a time of day adjustment as described in 62-303.420(9), F.A.C. The department is requesting EPA remove this parameter from the 303(d) List.
4 | 1 | Suwannee | Santa Fe River | 3605Z | Trail Springs | Spring | 3F |  | Dissolved Oxygen | Dissolved Oxygen (Percent Saturation) | ≥ 34 % | 4d | 4c | 4c | Natural Condition | 8/12 | 16/21 | This waterbody is impaired for this parameter based on the number of exceedances for the sample size but is being placed in category 4c because it has been determined that the impairment is due to natural conditions based on the Technical Support Document for the Derivation of Dissolved Oxygen Criteria referenced in Rule 62-302. Samples used in this analysis were assessed against a time of day adjustment as described in 62-303.420(9), F.A.C. The department is requesting EPA remove this parameter from the 303(d) List.
4 | 1 | Suwannee | Steinhatchee | 3607 | Eightmile Creek | Stream | 3F |  | Dissolved Oxygen | Dissolved Oxygen (Percent Saturation) | ≥ 34 % | 4d | 4c | 4c | Natural Condition | 5/19 | 8/34 | This waterbody is impaired for this parameter based on the number of exceedances for the sample size but is being placed in category 4c because it has been determined that the impairment is due to natural conditions. There are biological data that validate attainment of the designated use, meeting 62-303.420(1)(b), F.A.C. Samples used in this analysis were assessed against a time of day adjustment as described in 62-303.420(9), F.A.C. The department is requesting EPA remove this parameter from the 303(d) List.
4 | 1 | Suwannee | Santa Fe River | 3648 | Rhuda Branch | Stream | 3F |  | Dissolved Oxygen | Dissolved Oxygen (Percent Saturation) | ≥ 34 % | 4d | 2 | 2 | Not Impaired | 2/13 | 0/18 | This waterbody is not impaired for this parameter but has less than 20 samples in the verified period. Data used in the previous analysis (from stations 21FLA 21030146, 21FLA 21030148, 21FLA 21030147) no longer indicate impairment when applying the new criteria. This parameter is being placed in category 2 based on 62-303.720(2)(L), F.A.C. Samples used in this analysis were assessed against a time of day adjustment as described in 62-303.420(9), F.A.C. The department is requesting EPA remove this parameter from the 303(d) List.
4 | 1 | Suwannee | Santa Fe River | 3648A | Sunshine Lake | Lake | 3F |  | Dissolved Oxygen | Dissolved Oxygen (Percent Saturation) | ≥ 34 % | 4d | 2 | 2 | Not Impaired | 0/10 | 2/16 | This waterbody is not impaired for this parameter but has less than 20 samples in the verified period. Data used in the previous analysis (from station 21FLWQSPALA258NL) no longer indicate impairment when applying the new criteria. This parameter is being placed in category 2 based on 62-303.720(2)(L), F.A.C. Samples used in this analysis were assessed against a time of day adjustment as described in 62-303.420(9), F.A.C. The department is requesting EPA remove this parameter from the 303(d) List.
4 | 1 | Suwannee | Santa Fe River | 3649 | Cow Creek | Stream | 3F |  | Dissolved Oxygen | Dissolved Oxygen (Percent Saturation) | ≥ 34 % | 4d | 2 | 2 | Not Impaired | 3/55 | 0/32 | This waterbody is not impaired for this parameter based on the number of exceedances for the sample size. Samples used in this analysis were assessed against a time of day adjustment as described in 62-303.420(9), F.A.C. The department is requesting EPA remove this parameter from the 303(d) List.
4 | 1 | Suwannee | Santa Fe River | 3654 | Monteocha Creek | Stream | 3F |  | Dissolved Oxygen | Dissolved Oxygen (Percent Saturation) | ≥ 34 % | 4d | 2 | 2 | Not Impaired | 1/25 | 1/16 | This waterbody is not impaired for this parameter but has less than 20 samples in the verified period. Data used in the previous analysis (from stations 21FLA 21030112, 21FLA 21030140, 21FLBRA 3654-B, 21FLBRA 3654-C) no longer indicate impairment when applying the new criteria. This parameter is being placed in category 2 based on 62-303.720(2)(L), F.A.C. Samples used in this analysis were assessed against a time of day adjustment as described in 62-303.420(9), F.A.C. The department is requesting EPA remove this parameter from the 303(d) List.
4 | 1 | Suwannee | Santa Fe River | 3671A | Turkey Creek | Stream | 3F |  | Dissolved Oxygen | Dissolved Oxygen (Percent Saturation) | ≥ 34 % | 4d | 2 | 2 | Not Impaired | 4/45 | 2/46 | This waterbody is not impaired for this parameter based on the number of exceedances for the sample size. Samples used in this analysis were assessed against a time of day adjustment as described in 62-303.420(9), F.A.C. The department is requesting EPA remove this parameter from the 303(d) List.
4 | 1 | Suwannee | Other Coastal | 3686 | Fishbone Creek | Stream | 3F |  | Dissolved Oxygen | Dissolved Oxygen (Percent Saturation) | ≥ 34 % | 4d | 4c | 4c | Natural Condition | 8/23 | 7/30 | This waterbody is impaired for this parameter based on the number of exceedances for the sample size but is being placed in category 4c because it has been determined that the impairment is due to natural conditions. There are biological data that validate attainment of the designated use, meeting 62-303.420(1)(b), F.A.C. Samples used in this analysis were assessed against a time of day adjustment as described in 62-303.420(9), F.A.C. The department is requesting EPA remove this parameter from the 303(d) List.
4 | 1 | Suwannee | Waccasassa River | 3703A | Watermelon Pond | Lake | 3F |  | Dissolved Oxygen | Dissolved Oxygen (Percent Saturation) | ≥ 38 % | 4d | 2 | 2 | Not Impaired | 2/21 | No Data | This waterbody is not impaired for this parameter but has less than 20 samples in the verified period. Data used in the previous analysis (from stations 21FLBRA 3703A-A, 21FLBRA 3703A-D) no longer indicate impairment when applying the new criteria. This parameter is being placed in category 2 based on 62-303.720(2)(L), F.A.C. Samples used in this analysis were assessed against a time of day adjustment as described in 62-303.420(9), F.A.C. The department is requesting EPA remove this parameter from the 303(d) List.
4 | 1 | Suwannee | Waccasassa River | 3738A | Little Bonable Lake | Lake | 3F |  | Dissolved Oxygen | Dissolved Oxygen (Percent Saturation) | ≥ 38 % | 4d | 2 | 2 | Not Impaired | 2/44 | 1/4 | This waterbody is not impaired for this parameter but has less than 20 samples in the verified period. Data used in the previous analysis (from stations 21FLSWFD 23377, 21FLBRA 3738A-A, 21FLBRA 3738A-B, 21FLBRA 3738A-C) no longer indicate impairment when applying the new criteria. This parameter is being placed in category 2 based on 62-303.720(2)(L), F.A.C. Samples used in this analysis were assessed against a time of day adjustment as described in 62-303.420(9), F.A.C. The department is requesting EPA remove this parameter from the 303(d) List.
4 | 2 | Apalachicola - Chipola | Apalachicola River | 375F | Apalachicola River | Stream | 3F |  | Biology | Biology | Average score of at least two temporally independent SCI scores ≥ 40; or either of the two most recent SCI scores ≥ 35; or if there are only two SCI scores and there is less than or equal to a 20 point difference. | 4d | 3c | 3c | Planning List | SCI (n=2) Mean 1 (53), Mean 2 (27) | No Data | This waterbody is potentially impaired for this parameter and was placed in category 4d in the previous assessment, however it has been determined that this waterbody is inappropriate for the Stream Condition Index (SCI) assessment. Metrics of the SCI include species richness and quantity of long lived species. The waterbody experiences highly variable discharge due to the Jim Woodruff Lock and Dam. Variable discharges from control structures can desiccate or remove the habitat of target species. The department is requesting EPA remove this parameter from the 303(d) List based on a flaw in the original analysis.
3 | 4 | Pensacola | Pensacola Bay | 420 | Pace Mill Creek | Stream | 3F | Dissolved Oxygen | Dissolved Oxygen | Dissolved Oxygen (Percent Saturation) | ≥ 67 % | 4d | 4c | 4c | Natural Condition | 11/26 | 5/20 | This waterbody is impaired for this parameter based on the number of exceedances for the sample size but is being placed in category 4c because it has been determined that the impairment is due to natural conditions. There are biological data that validate attainment of designated use, meeting 62-303.420(1b), F.A.C. Dissolved oxygen grab samples used in this analysis were assessed against a time of day adjustment as described in Rule 62-303.420(9), F.A.C. The Department is requesting EPA to remove this parameter from the 303(d) List.
3 | 5 | Perdido | Perdido Bay | 489 | Elevenmile Creek | Stream | 3F |  | Biology | Biology | Average score of at least two temporally independent SCI scores ≥ 40; or either of the two most recent SCI scores ≥ 35; or if there are only two SCI scores and there is less than or equal to a 20 point difference. | 4d | 2 | 2 | Not Impaired | SCI (n=21) Mean 1 (35), Mean 2 (58) | SCI (n=13) Big Mean (40) Mean 1 (35), Mean 2 (58) | This waterbody is not impaired for this parameter based on passing bioassessments. The department is requesting EPA remove this parameter from the 303(d) List.
3 | 3 | Choctawhatchee - St. Andrew | Choctawhatchee Bay | 495A | Turkey Creek | Stream | 3F |  | Biology | Biology | Average score of at least two temporally independent SCI scores ≥ 40; or either of the two most recent SCI scores ≥ 35; or if there are only two SCI scores and there is less than or equal to a 20 point difference. | 4d | 3b | 3b | Insufficient Data | BioRecon 21FLPNS 32020124 (09JUL2003: 0) | SCI 21FLPNS G3NW0044 (13MAY2015: 70) | This waterbody has insufficient data for this parameter and is being put in category 3b based on one passing bioassessment. A follow-up SCI is needed to confirm attainment of the designated use. The Department is requesting that EPA remove this parameter from the 303(d) list.
4 | 2 | Apalachicola - Chipola | Apalachicola River | 512 | Wilson Mill Creek | Stream | 3F |  | Dissolved Oxygen (Percent Saturation) | Dissolved Oxygen (Percent Saturation) | ≥ 67 % | 4d | 4c | 4c | Natural Condition | 13/40 | 0/11 | This waterbody is potentially impaired for this parameter based on the number of exceedances for the sample size but is being placed in category 4c because it has been determined that the impairment is due to natural conditions. There are biological data that validate attainment of the designated use, meeting 62-303.420(1)(b), F.A.C. Samples used in this assessment were evaluated against a time of day adjustment as described in 62-303.420(9), F.A.C. The department is requesting EPA remove this parameter from the 303(d) List.
4 | 2 | Apalachicola - Chipola | Chipola River | 51F | Dead Lakes (West Arm) | Lake | 3F |  | Nutrients (Total Nitrogen) | Nutrients (Total Nitrogen) | Chl-a AGM ≤ 20 µg/L, TN AGM ≤ 1.91 mg/L; If Chl-a has insufficient or No Data to calculate AGM or if Chl-a AGM > 20 µg/L, TN AGM ≤ 1.05 mg/L | 4d | 3b | 3b | Insufficient Data | AGM 2007 (0.44 mg/L) 2008 (0.75 mg/L) 2009 (0.58 mg/L) 2010 (0.72 mg/L) 2011 (0.41 mg/L) 2012 (0.74 mg/L) | AGM Insufficient Data | This waterbody is not impaired for Nutrients (Total Nitrogen) based on a flaw in the original analysis and is being placed in category 3b (Insufficient Data) because the annual geometric means did not exceed the nutrient criteria more than once in a three year period. This parameter is being removed from the Study List and the department is requesting EPA remove it from the 303(d) List based on a flaw in the original analysis.
4 | 2 | Apalachicola - Chipola | Chipola River | 51Z | Blue Hole Spring | Spring | 3F |  | Dissolved Oxygen (Percent Saturation) | Dissolved Oxygen (Percent Saturation) | ≥ 67 % | 4d | 4c | 4c | Natural Condition | 12/34 | 10/11 | This waterbody is impaired for this parameter based on the number of exceedances for the sample size but is being placed in category 4c because it has been determined that the impairment is due to natural conditions based on the Technical Support Document for the Derivation of Dissolved Oxygen criteria referenced in Rule 62-302. Samples used in this assessment were evaluated against a time of day adjustment as described in 62-303.420(9), F.A.C. The department is requesting EPA remove this parameter from the 303(d) List.
4 | 2 | Apalachicola - Chipola | Chipola River | 52 | Cowarts Creek | Stream | 3F |  | Nutrients (Total Nitrogen) | Nutrients (Total Nitrogen) | AGM ≤ 0.67 mg/L | 4d | 2 | 2 | Not Impaired | AGM 2007 (1.81 mg/L) 2008 (1.54 mg/L) 2009 (1.71 mg/L) 2010 (2.34 mg/L) 2011 (2.17 mg/L) 2012 (1.78 mg/L) 2013 (1.76 mg/L) 2014 (1.99 mg/L) 2015 (2.05 mg/L) 2016 (2.10 mg/L) | AGM 2012 (1.78 mg/L) 2013 (1.76 mg/L) 2014 (1.99 mg/L) 2015 (2.05 mg/L) 2016 (2.10 mg/L) 2017 (2.05 mg/L) 2018 (1.23 mg/L) | This waterbody is not impaired for this parameter; the annual geometric means exceeded the nutrient threshold more than once in a three year period; however, this parameter is being placed in assessment category 2 (not impaired) based on supporting biological data used to validate attainment of the designated use. This parameter is being removed from the Study List and the department is requesting EPA remove it from the 303(d) List.
3 | 5 | Perdido | Perdido River | 542 | Rest Area Run | Stream | 3F |  | Biology | Biology | Average score of at least two temporally independent SCI scores ≥ 40; or either of the two most recent SCI scores ≥ 35; or if there are only two SCI scores and there is less than or equal to a 20 point difference. | 4d | 2 | 2 | Not Impaired | SCI (n=2) Mean 1 (16), Mean 2 (30) | SCI (n=4) Big Mean (55) Mean 1 (89), Mean 2 (84) | This waterbody is not impaired for this parameter based on passing bioassessments. The department is requesting EPA remove this parameter from the 303(d) List.
3 | 5 | Perdido | Perdido River | 542 | Rest Area Run | Stream | 3F |  | Dissolved Oxygen | Dissolved Oxygen (Percent Saturation) | ≥ 67 % | 4d | 4c | 4c | Natural Condition | 18/36 | 9/38 | This waterbody is impaired for this parameter based on the number of exceedances for the sample size but is being placed in category 4c because it has been determined that the impairment is due to natural conditions. There are biological data that validate attainment of the designated use, meeting 62-303.420(1b), F.A.C. Dissolved oxygen grab samples used in this analysis were assessed against a time of day adjustment as described in 62-303.420(9), F.A.C. The department is requesting EPA remove this parameter from the 303(d) List.
3 | 4 | Pensacola | Pensacola Bay | 548AA | Escambia Bay (North Segment) | Estuary | 3M | Dissolved Oxygen | Dissolved Oxygen | Dissolved Oxygen (Percent Saturation) | ≥ 42 % | 4d | 2 | 2 | Not Impaired | 63/421 | 28/307 | This waterbody is not impaired for this parameter based on the number of exceedances for the sample size. The Department is requesting EPA to remove this parameter from the 303(d) List.
3 | 4 | Pensacola | Pensacola Bay | 548C | Pensacola Bay (North Segment) | Estuary | 2 |  | Dissolved Oxygen | Dissolved Oxygen (Percent Saturation) | ≥ 42 % | 4d | 2 | 2 | Not Impaired | 6/445 | 3/170 | This waterbody is not impaired for this parameter based on the number of exceedances for the sample size. The Department is requesting EPA to remove this parameter from the 303(d) List.
4 | 1 | Ochlockonee - St. Marks | Lake Jackson | 582C | Carr Lake | Lake | 3F |  | Dissolved Oxygen | Dissolved Oxygen (Percent Saturation) | ≥ 67 % | 4d | 2 | 2 | Not Impaired | 61/124 | 5/26 | This waterbody is not impaired for this parameter based on the number of exceedances for the sample size. Samples used in this analysis were assessed against a time of day adjustment as described in 62-303.420(9), F.A.C. The department is requesting EPA remove this parameter from the 303(d) List.
3 | 3 | Choctawhatchee - St. Andrew | Choctawhatchee River | 59 | Holmes Creek | Stream | 3F |  | Dissolved Oxygen | Dissolved Oxygen (Percent Saturation) | N/A | 4d | NA | NA | Retired WBID | N/A | N/A | This waterbody has been retired and all associated data has been re-assigned to WBIDs 59C and 59D. The Department is requesting that EPA remove this parameter from the 303(d) list.
3 | 5 | Florida Keys | Upper Keys | 6006A | South Key Largo | Coastal | 3M |  | Dissolved Oxygen | Dissolved Oxygen | NA | 4e | NA | NA | Not Applicable | NA | NA | This waterbody was assessed for this parameter in the previous assessment cycle, however this parameter is no longer assessed to determine impairment per 62-303, F.A.C.
3 | 5 | Florida Keys | Upper Keys | 6006A | South Key Largo | Coastal | 3M |  | Dissolved Oxygen | Dissolved Oxygen (Percent Saturation) | ≥ 42 % | 4e | 2 | 2 | Not Impaired | 1/79 | 0/19 | This waterbody is not impaired for this parameter based on the number of exceedances for the sample size. The department is requesting EPA remove this parameter from the 303(d) List, per 62-303.720(2)(L), F.A.C.
3 | 5 | Florida Keys | Upper Keys | 6006A | South Key Largo | Coastal | 3M | Nutrients | Nutrients (Other Information) | Nutrients (Other Information) | NA | 4e | 4b | 4b | Reasonable Assurance | NA | NA | The Florida Keys were identified as impaired for nutrients based on "other information" indicating an imbalance in flora or fauna, pursuant to Rule 62-303.450(2), F.A.C. However, it is being placed in category 4b (Reasonable Assurance) and is not being added to the 303(d) List because there is reasonable assurance that it will attain water quality standards due to existing or proposed pollutant control measures. The Florida Keys Reasonable Assurance Documentation (FKRAD) was approved by the Florida Department of Environmental Protection for Nutrients in 2008 and provided to the Environmental Protection Agency (EPA) in February 2009.
3 | 5 | Florida Keys | Upper Keys | 6006B | Middle Key Largo | Coastal | 3M | Nutrients | Nutrients (Other Information) | Nutrients (Other Information) | NA | 4e | 4b | 4b | Reasonable Assurance | NA | NA | The Florida Keys were identified as impaired for nutrients based on "other information" indicating an imbalance in flora or fauna, pursuant to Rule 62-303.450(2), F.A.C. However, it is being placed in category 4b (Reasonable Assurance) and is not being added to the 303(d) List because there is reasonable assurance that it will attain water quality standards due to existing or proposed pollutant control measures. The Florida Keys Reasonable Assurance Documentation (FKRAD) was approved by the Florida Department of Environmental Protection for Nutrients in 2008 and provided to the Environmental Protection Agency (EPA) in February 2009.
3 | 5 | Florida Keys | Upper Keys | 6006C | North Key Largo | Coastal | 3M |  | Dissolved Oxygen | Dissolved Oxygen | NA | 4e | NA | NA | Not Applicable | NA | NA | This waterbody was assessed for this parameter in the previous assessment cycle, however this parameter is no longer assessed to determine impairment per 62-303, F.A.C.
3 | 5 | Florida Keys | Upper Keys | 6006C | North Key Largo | Coastal | 3M |  | Dissolved Oxygen | Dissolved Oxygen (Percent Saturation) | ≥ 42 % | 4e | 2 | 2 | Not Impaired | 2/17 | 1/12 | This waterbody is not impaired for this parameter based on the number of exceedances for the sample size. The department is requesting EPA remove this parameter from the 303(d) List, per 62-303.720(2)(L), F.A.C.
3 | 5 | Florida Keys | Upper Keys | 6006C | North Key Largo | Coastal | 3M | Nutrients | Nutrients (Other Information) | Nutrients (Other Information) | NA | 4e | 4b | 4b | Reasonable Assurance | NA | NA | The Florida Keys were identified as impaired for nutrients based on "other information" indicating an imbalance in flora or fauna, pursuant to Rule 62-303.450(2), F.A.C. However, it is being placed in category 4b (Reasonable Assurance) and is not being added to the 303(d) List because there is reasonable assurance that it will attain water quality standards due to existing or proposed pollutant control measures. The Florida Keys Reasonable Assurance Documentation (FKRAD) was approved by the Florida Department of Environmental Protection for Nutrients in 2008 and provided to the Environmental Protection Agency (EPA) in February 2009.
3 | 5 | Florida Keys | Upper Keys | 6009 | Plantation Key | Coastal | 3M |  | Dissolved Oxygen | Dissolved Oxygen | NA | 4e | NA | NA | Not Applicable | NA | NA | This waterbody was assessed for this parameter in the previous assessment cycle, however this parameter is no longer assessed to determine impairment per 62-303, F.A.C.
3 | 5 | Florida Keys | Upper Keys | 6009 | Plantation Key | Coastal | 3M |  | Dissolved Oxygen | Dissolved Oxygen (Percent Saturation) | ≥ 42 % | 4e | 2 | 2 | Not Impaired | 2/19 | No Data | This waterbody is not impaired for this parameter based on the number of exceedances for the sample size. The department is requesting EPA remove this parameter from the 303(d) List, per 62-303.720(2)(L), F.A.C.
3 | 5 | Florida Keys | Upper Keys | 6009 | Plantation Key | Coastal | 3M | Nutrients | Nutrients (Other Information) | Nutrients (Other Information) | NA | 4e | 4b | 4b | Reasonable Assurance | NA | NA | The Florida Keys were identified as impaired for nutrients based on "other information" indicating an imbalance in flora or fauna, pursuant to Rule 62-303.450(2), F.A.C. However, it is being placed in category 4b (Reasonable Assurance) and is not being added to the 303(d) List because there is reasonable assurance that it will attain water quality standards due to existing or proposed pollutant control measures. The Florida Keys Reasonable Assurance Documentation (FKRAD) was approved by the Florida Department of Environmental Protection for Nutrients in 2008 and provided to the Environmental Protection Agency (EPA) in February 2009.
3 | 5 | Florida Keys | Middle Keys | 6010 | Long Key | Coastal | 3M |  | Dissolved Oxygen | Dissolved Oxygen | NA | 4e | NA | NA | Not Applicable | NA | NA | This waterbody was assessed for this parameter in the previous assessment cycle, however this parameter is no longer assessed to determine impairment per 62-303, F.A.C.
3 | 5 | Florida Keys | Middle Keys | 6010 | Long Key | Coastal | 3M |  | Dissolved Oxygen | Dissolved Oxygen (Percent Saturation) | ≥ 42 % | 4e | 2 | 2 | Not Impaired | 0/16 | 0/10 | This waterbody is not impaired for this parameter based on the number of exceedances for the sample size. The department is requesting EPA remove this parameter from the 303(d) List, per 62-303.720(2)(L), F.A.C.
3 | 5 | Florida Keys | Middle Keys | 6010 | Long Key | Coastal | 3M | Nutrients | Nutrients (Other Information) | Nutrients (Other Information) | NA | 4e | 4b | 4b | Reasonable Assurance | NA | NA | The Florida Keys were identified as impaired for nutrients based on "other information" indicating an imbalance in flora or fauna, pursuant to Rule 62-303.450(2), F.A.C. However, it is being placed in category 4b (Reasonable Assurance) and is not being added to the 303(d) List because there is reasonable assurance that it will attain water quality standards due to existing or proposed pollutant control measures. The Florida Keys Reasonable Assurance Documentation (FKRAD) was approved by the Florida Department of Environmental Protection for Nutrients in 2008 and provided to the Environmental Protection Agency (EPA) in February 2009.
3 | 5 | Florida Keys | Middle Keys | 6011A | Vaca Key | Coastal | 3M |  | Dissolved Oxygen | Dissolved Oxygen | NA | 4e | NA | NA | Not Applicable | NA | NA | This waterbody was assessed for this parameter in the previous assessment cycle, however this parameter is no longer assessed to determine impairment per 62-303, F.A.C.
3 | 5 | Florida Keys | Middle Keys | 6011A | Vaca Key | Coastal | 3M |  | Dissolved Oxygen | Dissolved Oxygen (Percent Saturation) | ≥ 42 % | 4e | 2 | 2 | Not Impaired | 64/375 | 0/19 | This waterbody is not impaired for this parameter based on the number of exceedances for the sample size. The department is requesting EPA remove this parameter from the 303(d) List, per 62-303.720(2)(L), F.A.C.
3 | 5 | Florida Keys | Middle Keys | 6011A | Vaca Key | Coastal | 3M | Nutrients | Nutrients (Other Information) | Nutrients (Other Information) | NA | 4e | 4b | 4b | Reasonable Assurance | NA | NA | The Florida Keys were identified as impaired for nutrients based on "other information" indicating an imbalance in flora or fauna, pursuant to Rule 62-303.450(2), F.A.C. However, it is being placed in category 4b (Reasonable Assurance) and is not being added to the 303(d) List because there is reasonable assurance that it will attain water quality standards due to existing or proposed pollutant control measures. The Florida Keys Reasonable Assurance Documentation (FKRAD) was approved by the Florida Department of Environmental Protection for Nutrients in 2008 and provided to the Environmental Protection Agency (EPA) in February 2009.
3 | 5 | Florida Keys | Middle Keys | 6011B | Key Colony | Coastal | 3M | Nutrients | Nutrients (Other Information) | Nutrients (Other Information) | NA | 4e | 4b | 4b | Reasonable Assurance | NA | NA | The Florida Keys were identified as impaired for nutrients based on "other information" indicating an imbalance in flora or fauna, pursuant to Rule 62-303.450(2), F.A.C. However, it is being placed in category 4b (Reasonable Assurance) and is not being added to the 303(d) List because there is reasonable assurance that it will attain water quality standards due to existing or proposed pollutant control measures. The Florida Keys Reasonable Assurance Documentation (FKRAD) was approved by the Florida Department of Environmental Protection for Nutrients in 2008 and provided to the Environmental Protection Agency (EPA) in February 2009.
3 | 5 | Florida Keys | Middle Keys | 6011C | Grassy Key | Coastal | 3M |  | Dissolved Oxygen | Dissolved Oxygen | NA | 4e | NA | NA | Not Applicable | NA | NA | This waterbody was assessed for this parameter in the previous assessment cycle, however this parameter is no longer assessed to determine impairment per 62-303, F.A.C.
3 | 5 | Florida Keys | Middle Keys | 6011C | Grassy Key | Coastal | 3M |  | Dissolved Oxygen | Dissolved Oxygen (Percent Saturation) | ≥ 42 % | 4e | 2 | 2 | Not Impaired | 3/13 | 1/36 | This waterbody is not impaired for this parameter based on the number of exceedances for the sample size. The department is requesting EPA remove this parameter from the 303(d) List.
3 | 5 | Florida Keys | Middle Keys | 6011C | Grassy Key | Coastal | 3M | Nutrients | Nutrients (Other Information) | Nutrients (Other Information) | NA | 4e | 4b | 4b | Reasonable Assurance | NA | NA | The Florida Keys were identified as impaired for nutrients based on "other information" indicating an imbalance in flora or fauna, pursuant to Rule 62-303.450(2), F.A.C. However, it is being placed in category 4b (Reasonable Assurance) and is not being added to the 303(d) List because there is reasonable assurance that it will attain water quality standards due to existing or proposed pollutant control measures. The Florida Keys Reasonable Assurance Documentation (FKRAD) was approved by the Florida Department of Environmental Protection for Nutrients in 2008 and provided to the Environmental Protection Agency (EPA) in February 2009.
3 | 5 | Florida Keys | Lower Keys | 6012A | Big Pine Key | Coastal | 3M |  | Dissolved Oxygen | Dissolved Oxygen | NA | 4e | NA | NA | Not Applicable | NA | NA | This waterbody was assessed for this parameter in the previous assessment cycle, however this parameter is no longer assessed to determine impairment per 62-303, F.A.C.
3 | 5 | Florida Keys | Lower Keys | 6012A | Big Pine Key | Coastal | 3M |  | Dissolved Oxygen | Dissolved Oxygen (Percent Saturation) | ≥ 42 % | 4e | 2 | 2 | Not Impaired | 2/54 | 0/19 | This waterbody is not impaired for this parameter based on the number of exceedances for the sample size. The department is requesting EPA remove this parameter from the 303(d) List, per 62-303.720(2)(L), F.A.C.
3 | 5 | Florida Keys | Lower Keys | 6012A | Big Pine Key | Coastal | 3M | Nutrients | Nutrients (Other Information) | Nutrients (Other Information) | NA | 4e | 4b | 4b | Reasonable Assurance | NA | NA | The Florida Keys were identified as impaired for nutrients based on "other information" indicating an imbalance in flora or fauna, pursuant to Rule 62-303.450(2), F.A.C. However, it is being placed in category 4b (Reasonable Assurance) and is not being added to the 303(d) List because there is reasonable assurance that it will attain water quality standards due to existing or proposed pollutant control measures. The Florida Keys Reasonable Assurance Documentation (FKRAD) was approved by the Florida Department of Environmental Protection for Nutrients in 2008 and provided to the Environmental Protection Agency (EPA) in February 2009.
3 | 5 | Florida Keys | Lower Keys | 6012C | No Name Key | Coastal | 3M |  | Dissolved Oxygen | Dissolved Oxygen | NA | 4e | NA | NA | Not Applicable | NA | NA | This waterbody was assessed for this parameter in the previous assessment cycle, however this parameter is no longer assessed to determine impairment per 62-303, F.A.C.
3 | 5 | Florida Keys | Lower Keys | 6012C | No Name Key | Coastal | 3M |  | Dissolved Oxygen | Dissolved Oxygen (Percent Saturation) | ≥ 42 % | 4e | 2 | 2 | Not Impaired | 1/3 | 0/21 | This waterbody is not impaired for this parameter based on the number of exceedances for the sample size. The department is requesting EPA remove this parameter from the 303(d) List.
3 | 5 | Florida Keys | Lower Keys | 6012C | No Name Key | Coastal | 3M | Nutrients | Nutrients (Other Information) | Nutrients (Other Information) | NA | 4e | 4b | 4b | Reasonable Assurance | NA | NA | The Florida Keys were identified as impaired for nutrients based on "other information" indicating an imbalance in flora or fauna, pursuant to Rule 62-303.450(2), F.A.C. However, it is being placed in category 4b (Reasonable Assurance) and is not being added to the 303(d) List because there is reasonable assurance that it will attain water quality standards due to existing or proposed pollutant control measures. The Florida Keys Reasonable Assurance Documentation (FKRAD) was approved by the Florida Department of Environmental Protection for Nutrients in 2008 and provided to the Environmental Protection Agency (EPA) in February 2009.
3 | 5 | Florida Keys | Lower Keys | 6012D | Long Beach | Coastal | 3M | Nutrients | Nutrients (Other Information) | Nutrients (Other Information) | NA | 4e | 4b | 4b | Reasonable Assurance | NA | NA | The Florida Keys were identified as impaired for nutrients based on "other information" indicating an imbalance in flora or fauna, pursuant to Rule 62-303.450(2), F.A.C. However, it is being placed in category 4b (Reasonable Assurance) and is not being added to the 303(d) List because there is reasonable assurance that it will attain water quality standards due to existing or proposed pollutant control measures. The Florida Keys Reasonable Assurance Documentation (FKRAD) was approved by the Florida Department of Environmental Protection for Nutrients in 2008 and provided to the Environmental Protection Agency (EPA) in February 2009.
3 | 5 | Florida Keys | Lower Keys | 6012E | Big Torch Key | Coastal | 3M | Nutrients | Nutrients (Other Information) | Nutrients (Other Information) | NA | 4e | 4b | 4b | Reasonable Assurance | NA | NA | The Florida Keys were identified as impaired for nutrients based on "other information" indicating an imbalance in flora or fauna, pursuant to Rule 62-303.450(2), F.A.C. However, it is being placed in category 4b (Reasonable Assurance) and is not being added to the 303(d) List because there is reasonable assurance that it will attain water quality standards due to existing or proposed pollutant control measures. The Florida Keys Reasonable Assurance Documentation (FKRAD) was approved by the Florida Department of Environmental Protection for Nutrients in 2008 and provided to the Environmental Protection Agency (EPA) in February 2009.
3 | 5 | Florida Keys | Lower Keys | 6013A | Saddlebunch Keys | Coastal | 3M | Nutrients | Nutrients (Other Information) | Nutrients (Other Information) | NA | 4e | 4b | 4b | Reasonable Assurance | NA | NA | The Florida Keys were identified as impaired for nutrients based on "other information" indicating an imbalance in flora or fauna, pursuant to Rule 62-303.450(2), F.A.C. However, it is being placed in category 4b (Reasonable Assurance) and is not being added to the 303(d) List because there is reasonable assurance that it will attain water quality standards due to existing or proposed pollutant control measures. The Florida Keys Reasonable Assurance Documentation (FKRAD) was approved by the Florida Department of Environmental Protection for Nutrients in 2008 and provided to the Environmental Protection Agency (EPA) in February 2009.
3 | 5 | Florida Keys | Lower Keys | 6013B | Sugarloaf | Coastal | 3M | Nutrients | Nutrients (Other Information) | Nutrients (Other Information) | NA | 4e | 4b | 4b | Reasonable Assurance | NA | NA | The Florida Keys were identified as impaired for nutrients based on "other information" indicating an imbalance in flora or fauna, pursuant to Rule 62-303.450(2), F.A.C. However, it is being placed in category 4b (Reasonable Assurance) and is not being added to the 303(d) List because there is reasonable assurance that it will attain water quality standards due to existing or proposed pollutant control measures. The Florida Keys Reasonable Assurance Documentation (FKRAD) was approved by the Florida Department of Environmental Protection for Nutrients in 2008 and provided to the Environmental Protection Agency (EPA) in February 2009.
3 | 5 | Florida Keys | Lower Keys | 6013C | Cudjoe Key | Coastal | 3M | Nutrients | Nutrients (Other Information) | Nutrients (Other Information) | NA | 4e | 4b | 4b | Reasonable Assurance | NA | NA | The Florida Keys were identified as impaired for nutrients based on "other information" indicating an imbalance in flora or fauna, pursuant to Rule 62-303.450(2), F.A.C. However, it is being placed in category 4b (Reasonable Assurance) and is not being added to the 303(d) List because there is reasonable assurance that it will attain water quality standards due to existing or proposed pollutant control measures. The Florida Keys Reasonable Assurance Documentation (FKRAD) was approved by the Florida Department of Environmental Protection for Nutrients in 2008 and provided to the Environmental Protection Agency (EPA) in February 2009.
3 | 5 | Florida Keys | Lower Keys | 6013D | Little Knockemdown Key | Coastal | 3M | Nutrients | Nutrients (Other Information) | Nutrients (Other Information) | NA | 4e | 4b | 4b | Reasonable Assurance | NA | NA | The Florida Keys were identified as impaired for nutrients based on "other information" indicating an imbalance in flora or fauna, pursuant to Rule 62-303.450(2), F.A.C. However, it is being placed in category 4b (Reasonable Assurance) and is not being added to the 303(d) List because there is reasonable assurance that it will attain water quality standards due to existing or proposed pollutant control measures. The Florida Keys Reasonable Assurance Documentation (FKRAD) was approved by the Florida Department of Environmental Protection for Nutrients in 2008 and provided to the Environmental Protection Agency (EPA) in February 2009.
3 | 5 | Florida Keys | Lower Keys | 6014A | Key West | Coastal | 3M | Nutrients | Nutrients (Other Information) | Nutrients (Other Information) | NA | 4e | 4b | 4b | Reasonable Assurance | NA | NA | The Florida Keys were identified as impaired for nutrients based on "other information" indicating an imbalance in flora or fauna, pursuant to Rule 62-303.450(2), F.A.C. However, it is being placed in category 4b (Reasonable Assurance) and is not being added to the 303(d) List because there is reasonable assurance that it will attain water quality standards due to existing or proposed pollutant control measures. The Florida Keys Reasonable Assurance Documentation (FKRAD) was approved by the Florida Department of Environmental Protection for Nutrients in 2008 and provided to the Environmental Protection Agency (EPA) in February 2009.
3 | 5 | Florida Keys | Lower Keys | 6014B | Stock Island | Coastal | 3M | Nutrients | Nutrients (Other Information) | Nutrients (Other Information) | NA | 4e | 4b | 4b | Reasonable Assurance | NA | NA | The Florida Keys were identified as impaired for nutrients based on "other information" indicating an imbalance in flora or fauna, pursuant to Rule 62-303.450(2), F.A.C. However, it is being placed in category 4b (Reasonable Assurance) and is not being added to the 303(d) List because there is reasonable assurance that it will attain water quality standards due to existing or proposed pollutant control measures. The Florida Keys Reasonable Assurance Documentation (FKRAD) was approved by the Florida Department of Environmental Protection for Nutrients in 2008 and provided to the Environmental Protection Agency (EPA) in February 2009.
3 | 5 | Florida Keys | Lower Keys | 6014C | US Naval Air Station Key West | Coastal | 3M | Nutrients | Nutrients (Other Information) | Nutrients (Other Information) | NA | 4e | 4b | 4b | Reasonable Assurance | NA | NA | The Florida Keys were identified as impaired for nutrients based on "other information" indicating an imbalance in flora or fauna, pursuant to Rule 62-303.450(2), F.A.C. However, it is being placed in category 4b (Reasonable Assurance) and is not being added to the 303(d) List because there is reasonable assurance that it will attain water quality standards due to existing or proposed pollutant control measures. The Florida Keys Reasonable Assurance Documentation (FKRAD) was approved by the Florida Department of Environmental Protection for Nutrients in 2008 and provided to the Environmental Protection Agency (EPA) in February 2009.
3 | 5 | Florida Keys | Middle Keys | 6016 | Duck Key | Coastal | 3M |  | Dissolved Oxygen | Dissolved Oxygen | NA | 4e | NA | NA | Not Applicable | NA | NA | This waterbody was assessed for this parameter in the previous assessment cycle, however this parameter is no longer assessed to determine impairment per 62-303, F.A.C.
3 | 5 | Florida Keys | Middle Keys | 6016 | Duck Key | Coastal | 3M | Nutrients | Nutrients (Other Information) | Nutrients (Other Information) | NA | 4e | 4b | 4b | Reasonable Assurance | NA | NA | The Florida Keys were identified as impaired for nutrients based on "other information" indicating an imbalance in flora or fauna, pursuant to Rule 62-303.450(2), F.A.C. However, it is being placed in category 4b (Reasonable Assurance) and is not being added to the 303(d) List because there is reasonable assurance that it will attain water quality standards due to existing or proposed pollutant control measures. The Florida Keys Reasonable Assurance Documentation (FKRAD) was approved by the Florida Department of Environmental Protection for Nutrients in 2008 and provided to the Environmental Protection Agency (EPA) in February 2009.
3 | 5 | Florida Keys | Upper Keys | 6017 | Upper Matecumbe Key | Coastal | 3M |  | Dissolved Oxygen | Dissolved Oxygen | NA | 4e | NA | NA | Not Applicable | NA | NA | This waterbody was assessed for this parameter in the previous assessment cycle, however this parameter is no longer assessed to determine impairment per 62-303, F.A.C.
3 | 5 | Florida Keys | Upper Keys | 6017 | Upper Matecumbe Key | Coastal | 3M |  | Dissolved Oxygen | Dissolved Oxygen (Percent Saturation) | ≥ 42 % | 4e | 2 | 2 | Not Impaired | 0/33 | 0/22 | This waterbody is not impaired for this parameter based on the number of exceedances for the sample size. The department is requesting EPA remove this parameter from the 303(d) List.
3 | 5 | Florida Keys | Upper Keys | 6017 | Upper Matecumbe Key | Coastal | 3M | Nutrients | Nutrients (Other Information) | Nutrients (Other Information) | NA | 4e | 4b | 4b | Reasonable Assurance | NA | NA | The Florida Keys were identified as impaired for nutrients based on "other information" indicating an imbalance in flora or fauna, pursuant to Rule 62-303.450(2), F.A.C. However, it is being placed in category 4b (Reasonable Assurance) and is not being added to the 303(d) List because there is reasonable assurance that it will attain water quality standards due to existing or proposed pollutant control measures. The Florida Keys Reasonable Assurance Documentation (FKRAD) was approved by the Florida Department of Environmental Protection for Nutrients in 2008 and provided to the Environmental Protection Agency (EPA) in February 2009.
3 | 5 | Florida Keys | Lower Keys | 6018 | Bahia Honda State Park | Coastal | 3M | Nutrients | Nutrients (Other Information) | Nutrients (Other Information) | NA | 4e | 4b | 4b | Reasonable Assurance | NA | NA | The Florida Keys were identified as impaired for nutrients based on "other information" indicating an imbalance in flora or fauna, pursuant to Rule 62-303.450(2), F.A.C. However, it is being placed in category 4b (Reasonable Assurance) and is not being added to the 303(d) List because there is reasonable assurance that it will attain water quality standards due to existing or proposed pollutant control measures. The Florida Keys Reasonable Assurance Documentation (FKRAD) was approved by the Florida Department of Environmental Protection for Nutrients in 2008 and provided to the Environmental Protection Agency (EPA) in February 2009.
3 | 5 | Florida Keys | Upper Keys | 6019 | Lower Matecumbe Key | Coastal | 3M |  | Dissolved Oxygen | Dissolved Oxygen | NA | 4e | NA | NA | Not Applicable | NA | NA | This waterbody was assessed for this parameter in the previous assessment cycle, however this parameter is no longer assessed to determine impairment per 62-303, F.A.C.
3 | 5 | Florida Keys | Upper Keys | 6019 | Lower Matecumbe Key | Coastal | 3M |  | Dissolved Oxygen | Dissolved Oxygen (Percent Saturation) | ≥ 42 % | 4e | 2 | 2 | Not Impaired | 1/8 | 0/18 | This waterbody is not impaired for this parameter based on the number of exceedances for the sample size. The department is requesting EPA remove this parameter from the 303(d) List, per 62-303.720(2)(L), F.A.C.
3 | 5 | Florida Keys | Upper Keys | 6019 | Lower Matecumbe Key | Coastal | 3M | Nutrients | Nutrients (Other Information) | Nutrients (Other Information) | NA | 4e | 4b | 4b | Reasonable Assurance | NA | NA | The Florida Keys were identified as impaired for nutrients based on "other information" indicating an imbalance in flora or fauna, pursuant to Rule 62-303.450(2), F.A.C. However, it is being placed in category 4b (Reasonable Assurance) and is not being added to the 303(d) List because there is reasonable assurance that it will attain water quality standards due to existing or proposed pollutant control measures. The Florida Keys Reasonable Assurance Documentation (FKRAD) was approved by the Florida Department of Environmental Protection for Nutrients in 2008 and provided to the Environmental Protection Agency (EPA) in February 2009.
4 | 1 | Ochlockonee - St. Marks | Lake Lafayette | 647C | Lake Killarney | Lake | 3F |  | Nutrients (TSI) | Nutrients (TSI) | N/A | 4e | NA | NA | Not Applicable | NA | NA | This waterbody was previously assessed as category 4e - Ongoing Restoration Activities for Nutrients (TSI). However, Nutrients (TSI) is no longer assessed to determine impairment and this waterbody ID has been retired and all associated data has been re-assigned to WBID 647J. WBID 647J is in category 4e for chlorophyll and total phosphorus and is being added to the 303(d) List; it is in category 2 - Not Impaired for total nitrogen. The department is requesting that EPA remove this parameter from the 303(d) List.
4 | 1 | Ochlockonee - St. Marks | Lake Lafayette | 647C | Lake Killarney | Lake | 3F |  | Un-ionized Ammonia | Un-ionized Ammonia | N/A | 4e | NA | NA | Not Applicable | NA | NA | This waterbody was previously assessed as category 4e - Ongoing Restoration Activities for Nutrients (TSI). However, Un-ionized Ammonia is no longer assessed to determine impairment and This waterbody ID has been retired and all associated data has been re-assigned to WBID 647J. WBID 647J is in category 2 for total ammonia and is not being added to the 303(d) List. The department is requesting that EPA remove this waterbody from the 303(d) List.
4 | 1 | Ochlockonee - St. Marks | Lake Lafayette | 647F | Lake Kanturk | Lake | 3F |  | Dissolved Oxygen | Dissolved Oxygen (Percent Saturation) | ≥ 34 % | 4d | 2 | 2 | Not Impaired | 1/2 | 1/26 | This waterbody is not impaired for this parameter based on the number of exceedances for the sample size. Samples used in this analysis were assessed against a time of day adjustment as described in 62-303.420(9), F.A.C. The department is requesting EPA remove this parameter from the 303(d) List.
4 | 1 | Ochlockonee - St. Marks | Lake Lafayette | 647F | Lake Kanturk | Lake | 3F |  | Nutrients (TSI) | Nutrients (TSI) | N/A | 4e | NA | NA | Not Applicable | NA | NA | This waterbody was previously assessed as category 4e - Ongoing Restoration Activities for Nutrients (TSI). However, Nutrients (TSI) is no longer assessed to determine impairment. This waterbody is in category 4e for chlorophyll, total nitrogen and total phosphorus and is being added to the 303(d) List. The department is requesting that EPA remove this parameter from the 303(d) List.
3 | 3 | Choctawhatchee - St. Andrew | Choctawhatchee River | 679 | Black Creek | Stream | 3F |  | Dissolved Oxygen | Dissolved Oxygen (Percent Saturation) | ≥ 67 % | 4d | 4c | 4c | Natural Condition | 75/111 | 60/88 | This waterbody is impaired for this parameter based on the number of exceedances for the sample size but is being placed in category 4c because it has been determined that the impairment is due to natural conditions. There are biological data that validate attainment of designated use, meeting 62-303.420(1b), F.A.C. Dissolved oxygen grab samples used in this analysis were assessed against a time of day adjustment as described in Rule 62-303.420(9), F.A.C. The Department is requesting that EPA remove this parameter from the 303(d) list.
4 | 1 | Ochlockonee - St. Marks | Lake Jackson | 689B | Lake Hall | Lake | 3F |  | Dissolved Oxygen | Dissolved Oxygen (Percent Saturation) | ≥ 67 % | 4d | 2 | 2 | Not Impaired | 13/122 | 0/38 | This waterbody is not impaired for this parameter based on the number of exceedances for the sample size. Samples used in this analysis were assessed against a time of day adjustment as described in 62-303.420(9), F.A.C. The department is requesting EPA remove this parameter from the 303(d) List.
3 | 3 | Choctawhatchee - St. Andrew | Choctawhatchee Bay | 692 | Boggy Bayou | Estuary | 3M | Dissolved Oxygen | Dissolved Oxygen | Dissolved Oxygen (Percent Saturation) | ≥ 42 % | 4d | 2 | 2 | Not Impaired | 24/475 | 16/354 | This waterbody is not impaired for this parameter based on the number of exceedances for the sample size. The Department is requesting that EPA remove this parameter from the 303(d) list.
3 | 4 | Pensacola | Escambia River | 7 | Canoe Creek | Stream | 3F |  | Biology | Biology | Average score of at least two temporally independent SCI scores ≥ 40; or either of the two most recent SCI scores ≥ 35; or if there are only two SCI scores and there is less than or equal to a 20 point difference. | 4d | 2 | 2 | Not Impaired | SCI (n=4) Mean 1 (75), Mean 2 (16) | SCI (n=5) Big Mean (47.8) Mean 1 (66), Mean 2 (68) | This waterbody is not impaired for this parameter based on passing bioassessments. The Department is requesting EPA to remove this parameter from the 303(d) List.
3 | 3 | Choctawhatchee - St. Andrew | Choctawhatchee Bay | 722 | Rocky Bayou | Estuary | 2 |  | Nutrients (Total Nitrogen) | Nutrients (Total Nitrogen) | ENRM8: AGM ≤ 0.33 mg/L | NA | 2 | 2 | Not Impaired | ENRM8: AGM 2008 (0.27 mg/L) 2009 (0.30 mg/L) 2010 (0.27 mg/L) 2011 (0.24 mg/L) 2012 (0.29 mg/L) 2013 (0.29 mg/L) 2014 (0.27 mg/L) 2015 (0.32 mg/L) 2016 (0.30 mg/L) 2017 (0.19 mg/L) | ENRM8: AGM 2013 (0.27 mg/L) 2014 (0.28 mg/L) 2015 (0.26 mg/L) 2016 (0.28 mg/L) 2017 (0.19 mg/L) 2018 (0.20 mg/L) | This waterbody is not impaired for this parameter because the annual geometric means did not exceed the applicable ENR criteria more than once in a three year period. The department is requesting EPA remove this parameter from the 303(d) List.
4 | 2 | Apalachicola - Chipola | Apalachicola River | 723 | Stafford Creek | Stream | 3F |  | Nutrients (Total Nitrogen) | Nutrients (Total Nitrogen) | AGM ≤ 0.67 mg/L | 4d | 2 | 2 | Not Impaired | AGM 2007 (1.12 mg/L) 2012 (0.96 mg/L) 2013 (1.09 mg/L) 2015 (0.72 mg/L) 2016 (0.78 mg/L) | AGM 2012 (0.96 mg/L) 2013 (1.09 mg/L) 2015 (0.72 mg/L) 2016 (0.78 mg/L) 2017 (0.67 mg/L) | This waterbody is not impaired for this parameter; the annual geometric means exceeded the nutrient threshold more than once in a three year period; however, this parameter is being placed in assessment category 2 (not impaired) based on supporting biological data used to validate attainment of the designated use. This parameter is being removed from the Study List and the department is requesting EPA remove it from the 303(d) List.
4 | 1 | Ochlockonee - St. Marks | Lake Lafayette | 756F | Lake Lafayette (Upper Segment) | Lake | 3F |  | Dissolved Oxygen | Dissolved Oxygen (Percent Saturation) | ≥ 34 % | 4e | 2 | 2 | Not Impaired | 1/86 | 0/28 | This waterbody is not impaired for this parameter based on the number of exceedances for the sample size. Samples used in this analysis were assessed against a time of day adjustment as described in 62-303.420(9), F.A.C. The department is requesting EPA remove this parameter from the 303(d) List.
4 | 1 | Ochlockonee - St. Marks | Lake Lafayette | 756F | Lake Lafayette (Upper Segment) | Lake | 3F |  | Fecal Coliform | Fecal Coliform | ≤ 400 Counts / 100 mL | 4e | NA | NA | Not Applicable | 8/63 | 2/26 | This waterbody was previously listed in category 4e on the Study List for this parameter; however, fecal coliform bacteria is no longer assessed to determine impairment for this waterbody classification per 62-302.530, F.A.C. Escherichia coli is in category 3c (planning list) for this waterbody. The department is requesting EPA remove this parameter from the 303(d) List per 62-303.720(2)(L), F.A.C.
4 | 1 | Ochlockonee - St. Marks | Lake Lafayette | 756F | Lake Lafayette (Upper Segment) | Lake | 3F |  | Nutrients (Historic TSI) | Nutrients (Historic TSI) | N/A | 4e | NA | NA | Not Applicable | NA | NA | This waterbody was previously listed as impaired for this parameter; however, the department is requesting EPA remove it from the 303(d) List because it is no longer assessed to determine impairment, per 62-303.720(2)(L), F.A.C.
4 | 1 | Ochlockonee - St. Marks | Lake Lafayette | 756F | Lake Lafayette (Upper Segment) | Lake | 3F |  | Nutrients (TSI) | Nutrients (TSI) | N/A | 4e | NA | NA | Not Applicable | NA | NA | This waterbody was assessed for this parameter in the previous assessment cycle; however, it is no longer assessed to determine impairment per 62-302.530, F.A.C. The department is requesting EPA remove this parameter from the 303(d) List.
4 | 1 | Ochlockonee - St. Marks | Lake Lafayette | 756H | North East Drainage Ditch | Stream | 3F |  | Dissolved Oxygen | Dissolved Oxygen (Percent Saturation) | ≥ 34 % | 4d | 2 | 2 | Not Impaired | 4/59 | 0/44 | This waterbody is not impaired for this parameter based on the number of exceedances for the sample size. Samples used in this analysis were assessed against a time of day adjustment as described in 62-303.420(9), F.A.C. The department is requesting EPA remove this parameter from the 303(d) List.
4 | 1 | Ochlockonee - St. Marks | Lake Miccosukee | 791N | Lake Miccosukee | Lake | 3F |  | Dissolved Oxygen | Dissolved Oxygen (Percent Saturation) | ≥ 34 % | 4d | 4c | 4c | Natural Condition | 83/150 | 7/33 | This waterbody is impaired for this parameter based on the number of exceedances for the sample size but is being placed in category 4c because it has been determined that the impairment is due to natural conditions. A Landscape Development Intensity (LDI) Index score of (1.00) indicates that this waterbody is predominantly undisturbed. Samples used in this analysis were assessed against a time of day adjustment as described in 62-303.420(9), F.A.C. The department is requesting EPA remove this parameter from the 303(d) List.
4 | 1 | Ochlockonee - St. Marks | St. Marks River | 793B | St Marks River | Stream | 3F | Dissolved Oxygen | Dissolved Oxygen | Dissolved Oxygen (Percent Saturation) | N/A | 4d | NA | NA | Retired WBID | NA | NA | This waterbody ID has been retired and all associated data have been re-assigned to WBIDs 793C and 793D. WBID 793C has insufficient data for this parameter and is being added to the planning list. WBID 793D is not impaired for this parameter and is not being added to the 303(d) List. The department is requesting EPA remove this waterbody from the 303(d) List.
3 | 3 | Choctawhatchee - St. Andrew | Choctawhatchee Bay | 8010 | Gulf of Mexico (Walton County) | Coastal | 3M |  | Dissolved Oxygen | Dissolved Oxygen (Percent Saturation) | ≥ 42 % | 4d | 2 | 2 | Not Impaired | 3/70 | 0/39 | This waterbody is not impaired for this parameter based on the number of exceedances for the sample size. The Department is requesting that EPA remove this parameter from the 303(d) list.
4 | 1 | Ochlockonee - St. Marks | Coastal Watershed and Apalachee Bay | 8028 | Gulf of Mexico (Jefferson County; Wakulla County) | Coastal | 2 |  | Dissolved Oxygen | Dissolved Oxygen (Percent Saturation) | ≥ 42 % | 4d | 2 | 2 | Not Impaired | 2/18 | 2/12 | This waterbody is not impaired for this parameter but has less than 20 samples in the verified period. Data used in the previous analysis (from stations 21FLWQSPAPALACHEEBAYAU2, 21FLWQSPAPALACHEEBAYAU3, 21FLWQSPAPALACHEEBAYAU1) no longer indicate impairment when applying the new criteria. This parameter is being placed in category 2 based on 62-303.720(2)(L), F.A.C. The department is requesting EPA remove this parameter from the 303(d) List.
3 | 4 | Pensacola | Blackwater River | 82 | Malloy Branch | Stream | 3F |  | Biology | Biology | Average score of at least two temporally independent SCI scores ≥ 40; or either of the two most recent SCI scores ≥ 35; or if there are only two SCI scores and there is less than or equal to a 20 point difference. | 4d | 2 | 2 | Not Impaired | No Data | SCI (n=2) Big Mean (71) Mean 1 (72), Mean 2 (70) | This waterbody is not impaired for this parameter based on passing bioassessments. The Department is requesting EPA to remove this parameter from the 303(d) List.
3 | 4 | Pensacola | Blackwater River | 83A | Hurricane Lake | Lake | 3F |  | Dissolved Oxygen | Dissolved Oxygen (Percent Saturation) | ≥ 67 % | 4d | 2 | 2 | Not Impaired | 0/13 | 0/32 | This waterbody is not impaired for this parameter based on the number of exceedances for the sample size. Dissolved oxygen grab samples used in this analysis were assessed against a time of day adjustment as described in Rule 62-303.420(9), F.A.C. The Department is requesting EPA to remove this parameter from the 303(d) List.
3 | 3 | Choctawhatchee - St. Andrew | Choctawhatchee Bay | 843 | Cinco Bayou | Estuary | 3M |  | Dissolved Oxygen | Dissolved Oxygen (Percent Saturation) | ≥ 42 % | 4d | 2 | 2 | Not Impaired | 32/539 | 20/282 | This waterbody is not impaired for this parameter based on the number of exceedances for the sample size. The Department is requesting that EPA remove this parameter from the 303(d) list.
4 | 1 | Ochlockonee - St. Marks | Lake Munson/Fred George Sink | 857 | Central Drainage Ditch | Stream | 3F | Nutrients | Nutrients (Chlorophyll-a) | Nutrients (Chlorophyll-a) | ≤ 20 µg/L | 4e | 3b | 3b | Insufficient Data | AGM 2006 (16 µg/L) 2012 (15 µg/L) 2013 (18 µg/L) 2014 (23 µg/L) | AGM 2012 (15 µg/L) 2013 (18 µg/L) 2014 (23 µg/L) 2016 (8 µg/L) 2017 (3 µg/L) 2018 (9 µg/L) | This waterbody is not impaired for this parameter in the verified period because the annual geometric means did not exceed the nutrient threshold more than once in a three year period. The assessment category is 3b (Insufficient Data) because biological or site-specific data are needed to determine whether or not the waterbody fully attains the designated use. The department is requesting EPA remove this parameter from the 303(d) List.
3 | 4 | Pensacola | Escambia River | 87 | Little Pine Barren Creek | Stream | 3F |  | Dissolved Oxygen | Dissolved Oxygen (Percent Saturation) | ≥ 67 % | 4d | 4c | 4c | Natural Condition | 18/32 | 9/14 | This waterbody is impaired for this parameter based on the number of exceedances for the sample size but is being placed in category 4c because it has been determined that the impairment is due to natural conditions. There are biological data that validate attainment of designated use, meeting 62-303.420(1b), F.A.C. Dissolved oxygen grab samples used in this analysis were assessed against a time of day adjustment as described in Rule 62-303.420(9), F.A.C. The Department is requesting EPA to remove this parameter from the 303(d) List.
3 | 5 | Perdido | Perdido Bay | 872A | Bridge Creek | Stream | 3F |  | Dissolved Oxygen | Dissolved Oxygen (Percent Saturation) | ≥ 67 % | 4d | 4c | 4c | Natural Condition | 10/19 | 18/29 | This waterbody is impaired for this parameter based on the number of exceedances for the sample size but is being placed in category 4c because it has been determined that the impairment is due to natural conditions. There are biological data that validate attainment of the designated use, meeting 62-303.420(1b), F.A.C. Dissolved oxygen grab samples used in this analysis were assessed against a time of day adjustment as described in 62-303.420(9), F.A.C. The department is requesting EPA remove this parameter from the 303(d) List.
3 | 5 | Perdido | Perdido Bay | 872B | Bridge Creek (Tidal Portion) | Estuary | 3M |  | Dissolved Oxygen | Dissolved Oxygen (Percent Saturation) | ≥ 42 % | 4d | 2 | 2 | Not Impaired | 3/18 | 2/11 | This waterbody is not impaired for this parameter based on the number of exceedances for the sample size. The department is requesting EPA remove this parameter from the 303(d) List, per 62-303.720(2)(L), F.A.C.
4 | 1 | Ochlockonee - St. Marks | Lake Munson/Fred George Sink | 878C | Lake Hiawatha | Lake | 3F |  | Dissolved Oxygen | Dissolved Oxygen (Percent Saturation) | ≥ 34 % | 4d | 2 | 2 | Not Impaired | 4/48 | 0/24 | This waterbody is not impaired for this parameter based on the number of exceedances for the sample size. Samples used in this analysis were assessed against a time of day adjustment as described in 62-303.420(9), F.A.C. The department is requesting EPA remove this parameter from the 303(d) List.
4 | 1 | Ochlockonee - St. Marks | Lake Munson/Fred George Sink | 878D | Cascade Lake | Lake | 3F |  | Dissolved Oxygen | Dissolved Oxygen (Percent Saturation) | ≥ 34 % | 4d | 2 | 2 | Not Impaired | 4/28 | 0/24 | This waterbody is not impaired for this parameter based on the number of exceedances for the sample size. Samples used in this analysis were assessed against a time of day adjustment as described in 62-303.420(9), F.A.C. The department is requesting EPA remove this parameter from the 303(d) List.
4 | 2 | Apalachicola - Chipola | Apalachicola River | 885 | Coon Creek | Stream | 3F |  | Nutrients (Total Nitrogen) | Nutrients (Total Nitrogen) | AGM ≤ 0.67 mg/L | 4d | 2 | 2 | Not Impaired | AGM 2011 (0.64 mg/L) 2012 (0.92 mg/L) 2013 (0.71 mg/L) 2015 (0.71 mg/L) | AGM 2012 (0.92 mg/L) 2013 (0.71 mg/L) 2015 (0.71 mg/L) | This waterbody is not impaired for this parameter; the annual geometric means exceeded the nutrient threshold more than once in a three year period; however, this parameter is being placed in assessment category 2 (not impaired) based on supporting biological data used to validate attainment of the designated use. This parameter is being removed from the Study List and the department is requesting EPA remove it from the 303(d) List.
3 | 4 | Pensacola | Escambia River | 9 | Pritchell Mill Branch | Stream | 3F |  | Biology | Biology | Average score of at least two temporally independent SCI scores ≥ 40; or either of the two most recent SCI scores ≥ 35; or if there are only two SCI scores and there is less than or equal to a 20 point difference. | 4d | 2 | 2 | Not Impaired | No Data | SCI (n=3) Big Mean (56.67) Mean 1 (73), Mean 2 (70) | This waterbody is not impaired for this parameter based on passing bioassessments. The Department is requesting EPA to remove this parameter from the 303(d) List.
3 | 3 | Choctawhatchee - St. Andrew | St. Andrews Bay | 901 | Burnt Mill Creek | Stream | 3F |  | Dissolved Oxygen | Dissolved Oxygen (Percent Saturation) | N/A | 4d | NA | NA | Retired WBID | N/A | N/A | This waterbody has been retired and all associated data has been re-assigned to WBIDs 901A and 901B. The Department is requesting that EPA remove this parameter from the 303(d) list.
4 | 1 | Ochlockonee - St. Marks | Lake Munson/Fred George Sink | 916 | East Drainage Ditch | Stream | 3F | Biochemical Oxygen Demand | Dissolved Oxygen | Dissolved Oxygen (Percent Saturation) | ≥ 34 % | 4d | 2 | 2 | Not Impaired | 4/58 | 3/35 | This waterbody is not impaired for this parameter based on the number of exceedances for the sample size. Samples used in this analysis were assessed against a time of day adjustment as described in 62-303.420(9), F.A.C. The department is requesting EPA remove this parameter from the 303(d) List.
4 | 1 | Ochlockonee - St. Marks | Lake Munson/Fred George Sink | 916 | East Drainage Ditch | Stream | 3F |  | Dissolved Oxygen | Dissolved Oxygen (Percent Saturation) | ≥ 34 % | 4d | 2 | 2 | Not Impaired | 4/58 | 3/35 | This waterbody is not impaired for this parameter based on the number of exceedances for the sample size. Samples used in this analysis were assessed against a time of day adjustment as described in 62-303.420(9), F.A.C. The department is requesting EPA remove this parameter from the 303(d) List.
3 | 3 | Choctawhatchee - St. Andrew | Choctawhatchee Bay | 959 | Morris Lake | Estuary | 3M |  | Dissolved Oxygen | Dissolved Oxygen (Percent Saturation) | ≥ 42 % | 4d | 2 | 2 | Not Impaired | 9/311 | 6/248 | This waterbody is not impaired for this parameter based on the number of exceedances for the sample size. The Department is requesting that EPA remove this parameter from the 303(d) list.
3 | 3 | Choctawhatchee - St. Andrew | Choctawhatchee Bay | 959D | Draper Lake | Estuary | 3M |  | Dissolved Oxygen | Dissolved Oxygen (Percent Saturation) | ≥ 42 % | 4d | 2 | 2 | Not Impaired | 9/293 | 9/211 | This waterbody is not impaired for this parameter based on the number of exceedances for the sample size. The Department is requesting that EPA remove this parameter from the 303(d) list.
3 | 3 | Choctawhatchee - St. Andrew | Choctawhatchee Bay | 959E | Alligator Lake | Estuary | 3M |  | Dissolved Oxygen | Dissolved Oxygen (Percent Saturation) | ≥ 42 % | 4d | 2 | 2 | Not Impaired | 50/305 | 26/238 | This waterbody is not impaired for this parameter based on the number of exceedances for the sample size. The Department is requesting that EPA remove this parameter from the 303(d) list.
3 | 3 | Choctawhatchee - St. Andrew | Choctawhatchee Bay | 959J | Little Redfish Lake | Estuary | 3M |  | Dissolved Oxygen | Dissolved Oxygen (Percent Saturation) | ≥ 42 % | 4d | 2 | 2 | Not Impaired | 22/285 | 17/206 | This waterbody is not impaired for this parameter based on the number of exceedances for the sample size. The Department is requesting that EPA remove this parameter from the 303(d) list.
4 | 1 | Ochlockonee - St. Marks | St. Marks River | 971 | Chicken Branch | Stream | 3F |  | Biology | Biology | Average score of at least two temporally independent SCI scores ≥ 40; or either of the two most recent SCI scores ≥ 35; or if there are only two SCI scores and there is less than or equal to a 20 point difference. | 4d | 2 | 2 | Not Impaired | SCI (n=2) WBID Mean (39) Mean 1 (34), Mean 2 (44) | SCI (n=3) WBID Mean (61) Mean 1 (72), Mean 2 (78) | This waterbody is not impaired for this parameter based on passing bioassessments. The department is requesting EPA remove this parameter from the 303(d) List.
4 | 1 | Ochlockonee - St. Marks | St. Marks River | 971 | Chicken Branch | Stream | 3F |  | Dissolved Oxygen | Dissolved Oxygen (Percent Saturation) | ≥ 34 % | 4d | 2 | 2 | Not Impaired | 17/53 | 4/38 | This waterbody is not impaired for this parameter based on the number of exceedances for the sample size. Samples used in this analysis were assessed against a time of day adjustment as described in 62-303.420(9), F.A.C. The department is requesting EPA remove this parameter from the 303(d) List.
3 | 3 | Choctawhatchee - St. Andrew | St. Andrews Bay | 986 | Peach Creek | Estuary | 2 |  | Dissolved Oxygen | Dissolved Oxygen (Percent Saturation) | ≥ 42 % | 4d | 3b | 3b | Insufficient Data | 1/5 | No Data | (updated March 2017) This waterbody has insufficient data for this parameter based on the number of exceedances for the sample size and is being removed from the Study List. The previous assessment for this waterbody did not have sufficient data to place this parameter on the Study List. The department is requesting removal for this parameter from the 303(d) list.
4 | 1 | Ochlockonee - St. Marks | Lost Creek/Fisher Creek | 995 | Lost Creek | Stream | 3F |  | Dissolved Oxygen | Dissolved Oxygen (Percent Saturation) | ≥ 34 % | 4d | 2 | 2 | Not Impaired | 15/73 | 6/34 | This waterbody is not impaired for this parameter based on the number of exceedances for the sample size. Samples used in this analysis were assessed against a time of day adjustment as described in 62-303.420(9), F.A.C. The department is requesting EPA remove this parameter from the 303(d) List.
1 Florida's waterbody classifications are defined as:
1 - Potable water supplies
2 - Shellfish propagation or harvesting
3F - Recreation, propagation, and maintenance of a healthy, well-balanced population of fish and wildlife in fresh water
3M - Recreation, propagation, and maintenance of a healthy, well-balanced population of fish and wildlife in marine water
4 - Agricultural water supplies
5 - Navigation, utility, and industrial use
2 The Cycle 1 assessment was completed in 2004 and included data from that assessment period (January 1, 1991 through June 30, 2003).
The Cycle 2 assessment was completed in 2009 and included data from that assessment period (January 1, 1996 through June 30, 2008).
The Cycle 3 assessment was completed in 2016 and included data from that assessment period (January 1, 2002 through June 30, 2014).
3 The Cycle 4 assessment is the current assessment and includes data from the Planning Period (January 1, 2007 through December 31, 2016) and the Verified Period (January 1, 2012 through June 30, 2019).
† EPA's Integrated Report Category:
1 - Attains all designated uses.
2 - Attains some designated uses and insufficient or no information or data are present to determine if remaining uses are attained.
2t - Attains one or more designated uses and a TMDL has already been completed.
3a - No data and information are present to determine if any designated use is attained.
3b - Some data and information are present but not enough to determine if any designated use is attained.
3c - Enough data and information are present to determine that one or more designated uses may not be attained according to the Planning List methodology.
4a - Impaired for one or more designated uses but does not require TMDL development because a TMDL has already been completed.
4b - Impaired for one or more designated uses but does not require TMDL development because the water will attain water quality standards due to existing or proposed measures.
4c - Impaired for one or more criteria or designated uses but does not require TMDL development because impairment is not caused by a pollutant.
4d - Waterbody indicates nonattainment of water quality standards, but the Department does not have enough information to determine a causative pollutant; or current data show a potentially adverse trend in nutrients or nutrient response variables; or
there are exceedances of stream nutrient thresholds, but the Department does not have enough information to fully assess nonattainment of the stream nutrient standard.
4e - Waterbody indicates nonattainment of water quality standards and pollution control mechanisms or restoration activities are in progress or planned to address nonattainment of water quality standards, but the Department does not have enough information
to fully evaluate whether proposed pollution mechanisms will result in attainment of water quality standards.
5 - Water quality standards are not attained and a TMDL is required.
4 Where data are presented as x/y, x represents the number of exceedances and y represents the total number of samples.
Where Biology data are presented as SCI (n=y), y represents the total number of samples; WBID Mean is the average value of all temporally independent biological health assessment scores over the assessment period; Mean 1 is the first
temporally independent average of all biological health assessments within the most recent consecutive three month period; Mean 2 is the second temporally independent average of all biological health assessments within the most recent consecutive three month period
prior to the most recent biological health assessment.
Abbreviations: WBID - Waterbody Identification; NA - Not Applicable, does not apply, or was not assessed in the previous cycle (i.e. it's a new WBID, waterbody type change, etc.); COAA - Coastal Nutrient Region Atlantic; COAG - Coastal Nutrient Region Gulf;
ENR - Estuary Nutrient Region; AAM - Annual Arithmetic Mean; AGM - Annual Geometric Mean; LTA - Long Term Average; LTAAM - Long Term Annual Arithmetic Mean; SSAC - Site Specific Alternative Criteria; WQBEL - Water Quality Based Effluent Limit.