## FLKeys-Delist List-G5C2
OGC Case Number | Planning Unit | WBID | Water Segment Name | Waterbody Type | Waterbody Class1 | 1998 303(d) Param. Of Concern | Parameters Assessed Using the Impaired Surface Waters Rule (IWR) | DO / Nutrient / Biology - TN, TP, BOD Median Values (mg/L)2 | Previous EPA Integrated Report Category† -Cycle 1 Assessment3 | Current EPA Integrated Report Category† - Cycle 2 Assessment4 | Current Integrated Category† - Final Assessment | Current Assessment Status | Verified Period Assessment Data5 | Comments
12-0389 | Upper Keys | 6003 | Barnes Sound | Estuary | 3M | Chloride | Chloride |  | 3a | 3a | 3a | Delist | No Data | This parameter has no data for this waterbody and there is no evidence or data to support the original 1998 listing, thus it is being delisted from the 1998 303(d) list based on flaw in original analsyis. Estuarine waters naturally have high choride levels and there are no point sources in the area that would be expected elevate the chloride levels.
12-0390 | Upper Keys | 6003 | Barnes Sound | Estuary | 3M | Dissolved Oxygen | Dissolved Oxygen | TN = 0.43 (n=67) TP = 0.002 (n=219) BOD = 0.51 (n=9) | 2 | 2 | 2 | Delist | 17/310 | This parameter is not impaired for this waterbody and is being delisted from the 1998 303(d) list based on number of exceedances.
12-0391 | Upper Keys | 6003 | Barnes Sound | Estuary | 3M | Nutrients | Nutrients (Chlorophyll-a) | TN = 0.43 (n=67) TP = 0.002 (n=219) BOD = 0.51 (n=9) | 2 | 2 | 2 | Delist | 2004 (1.0 µg/L) 2005 (4.1 µg/L) | This parameter is not impaired for this waterbody and is being delisted from the 1998 303(d) list. Assessment category is 2, based on site-specific seagrass data in the Draft Mapping and Monitoring Report (Dec 2010) documenting that the water body attains its designated use.
12-0392 | Upper Keys | 6003 | Barnes Sound | Estuary | 3M | Nutrients | Nutrients (Historic Chlorophyll-a) | TN = 0.395 (n=98) TP = 0.003 (n=247) BOD = 0.505 (n=12) | 2 | 2 | 2 | Delist | 2004 (1 µg/L) 2005 (4 µg/L) 2010 (1 µg/L) | This parameter is not impaired for this waterbody and is being delisted from the 1998 303(d) list. It is being placed in category 2 (not impaired) based on supporting seagrass data used to validate attainment of its designated use. The annual chlorophyll-a averages did not exceed the historic minimum threshold of 5 µg/L (1999 - 2003) by more than 50% in at least two consecutive years. The minimum historic average was adjusted to account for the practical quantitation limit (PQL) for chlorophyll-a (3 µg/L).‡ Historic chlorophyll-a is one part of the IWR nutrient assessment, dissolved oxygen and nutrients chlorophyll-a are not impaired.
12-0393 | Upper Keys | 6005 | Long Sound | Estuary | 3M | Dissolved Oxygen | Dissolved Oxygen | TN = 0.674 (n=27) TP = 0.008 (n=24) BOD = 0.99 (n=9) | 2 | 2 | 2 | Delist | 0/106 | This parameter is not impaired for this waterbody and is being delisted from the 1998 303(d) list based on number of exceedances.
12-0394 | Upper Keys | 6006A | South Key Largo | Coastal | 3M | Nutrients | Nutrients (Other Information) |  | 4e | 2 | 2 | Delist | N/A | This parameter is not impaired for this waterbody and is being delisted from the 1998 303(d) list. There is Reasonable Assurance in place to address nutrients for this waterbody.
12-0395 | Upper Keys | 6006B | Middle Key Largo | Coastal | 3M | Nutrients | Nutrients (Other Information) |  | 4e | 2 | 2 | Delist | N/A | This parameter is not impaired for this waterbody and is being delisted from the 1998 303(d) list. There is Reasonable Assurance in place to address nutrients for this waterbody.
12-0396 | Upper Keys | 6006C | North Key Largo | Coastal | 3M | Nutrients | Nutrients (Other Information) |  | 4e | 2 | 2 | Delist | N/A | This parameter is not impaired for this waterbody and is being delisted from the 1998 303(d) list. There is Reasonable Assurance in place to address nutrients for this waterbody.
12-0397 | Upper Keys | 6009 | Plantation Key | Coastal | 3M | Nutrients | Nutrients (Other Information) |  | 4e | 2 | 2 | Delist | N/A | This parameter is not impaired for this waterbody and is being delisted from the 1998 303(d) list. There is Reasonable Assurance in place to address nutrients for this waterbody.
12-0398 | Middle Keys | 6010 | Long Key | Coastal | 3M | Nutrients | Nutrients (Other Information) |  | 4e | 2 | 2 | Delist | N/A | This parameter is not impaired for this waterbody and is being delisted from the 1998 303(d) list. There is Reasonable Assurance in place to address nutrients for this waterbody.
12-0399 | Middle Keys | 6011A | Vaca Key | Coastal | 3M | Nutrients | Nutrients (Other Information) |  | 4e | 2 | 2 | Delist | N/A | This parameter is not impaired for this waterbody and is being delisted from the 1998 303(d) list. There is Reasonable Assurance in place to address nutrients for this waterbody.
12-0400 | Middle Keys | 6011B | Key Colony | Estuary | 3M | Nutrients | Nutrients (Other Information) |  | 4e | 2 | 2 | Delist | N/A | This parameter is not impaired for this waterbody and is being delisted from the 1998 303(d) list. There is Reasonable Assurance in place to address nutrients for this waterbody.
12-0401 | Middle Keys | 6011C | Grassy Key | Coastal | 3M | Nutrients | Nutrients (Other Information) |  | 4e | 2 | 2 | Delist | N/A | This parameter is not impaired for this waterbody and is being delisted from the 1998 303(d) list. There is Reasonable Assurance in place to address nutrients for this waterbody.
12-0402 | Lower Keys | 6012A | Big Pine Key | Coastal | 3M | Nutrients | Nutrients (Other Information) |  | 4e | 2 | 2 | Delist | N/A | This parameter is not impaired for this waterbody and is being delisted from the 1998 303(d) list. There is Reasonable Assurance in place to address nutrients for this waterbody.
12-0403 | Lower Keys | 6012C | No Name Key | Coastal | 3M | Nutrients | Nutrients (Other Information) |  | 4e | 2 | 2 | Delist | N/A | This parameter is not impaired for this waterbody and is being delisted from the 1998 303(d) list. There is Reasonable Assurance in place to address nutrients for this waterbody.
12-0404 | Lower Keys | 6012D | Long Beach | Coastal | 3M | Nutrients | Nutrients (Other Information) |  | 4e | 2 | 2 | Delist | N/A | This parameter is not impaired for this waterbody and is being delisted from the 1998 303(d) list. There is Reasonable Assurance in place to address nutrients for this waterbody.
12-0405 | Lower Keys | 6012E | Big Torch Key | Coastal | 3M | Nutrients | Nutrients (Other Information) |  | 4e | 2 | 2 | Delist | N/A | This parameter is not impaired for this waterbody and is being delisted from the 1998 303(d) list. There is Reasonable Assurance in place to address nutrients for this waterbody.
12-0406 | Lower Keys | 6013A | Saddlebunch Keys | Coastal | 3M | Nutrients | Nutrients (Other Information) |  | 4e | 2 | 2 | Delist | N/A | This parameter is not impaired for this waterbody and is being delisted from the 1998 303(d) list. There is Reasonable Assurance in place to address nutrients for this waterbody.
12-0407 | Lower Keys | 6013B | Sugarloaf | Coastal | 3M | Nutrients | Nutrients (Other Information) |  | 4e | 2 | 2 | Delist | N/A | This parameter is not impaired for this waterbody and is being delisted from the 1998 303(d) list. There is Reasonable Assurance in place to address nutrients for this waterbody.
12-0408 | Lower Keys | 6013C | Cudjoe Key | Coastal | 3M | Nutrients | Nutrients (Other Information) |  | 4e | 2 | 2 | Delist | N/A | This parameter is not impaired for this waterbody and is being delisted from the 1998 303(d) list. There is Reasonable Assurance in place to address nutrients for this waterbody.
12-0409 | Lower Keys | 6013D | Little Knockemdown Key | Coastal | 3M | Nutrients | Nutrients (Other Information) |  | 4e | 2 | 2 | Delist | N/A | This parameter is not impaired for this waterbody and is being delisted from the 1998 303(d) list. There is Reasonable Assurance in place to address nutrients for this waterbody.
12-0410 | Lower Keys | 6014A | Key West | Coastal | 3M | Nutrients | Nutrients (Other Information) |  | 4e | 2 | 2 | Delist | N/A | This parameter is not impaired for this waterbody and is being delisted from the 1998 303(d) list. There is Reasonable Assurance in place to address nutrients for this waterbody.
12-0411 | Lower Keys | 6014B | Stock Island | Coastal | 3M | Nutrients | Nutrients (Other Information) |  | 4e | 2 | 2 | Delist | N/A | This parameter is not impaired for this waterbody and is being delisted from the 1998 303(d) list. There is Reasonable Assurance in place to address nutrients for this waterbody.
12-0412 | Lower Keys | 6014C | Us Naval Air Station Key West | Coastal | 3M | Nutrients | Nutrients (Other Information) |  | 4e | 2 | 2 | Delist | N/A | This parameter is not impaired for this waterbody and is being delisted from the 1998 303(d) list. There is Reasonable Assurance in place to address nutrients for this waterbody.
12-0413 | Middle Keys | 6016 | Duck Key | Coastal | 3M | Nutrients | Nutrients (Other Information) |  | 4e | 2 | 2 | Delist | N/A | This parameter is not impaired for this waterbody and is being delisted from the 1998 303(d) list. There is Reasonable Assurance in place to address nutrients for this waterbody.
12-0414 | Upper Keys | 6017 | Upper Matecumbe Key | Coastal | 3M | Nutrients | Nutrients (Other Information) |  | 4e | 2 | 2 | Delist | N/A | This parameter is not impaired for this waterbody and is being delisted from the 1998 303(d) list. There is Reasonable Assurance in place to address nutrients for this waterbody.
12-0415 | Lower Keys | 6018 | Bahia Honda State Park | Coastal | 3M | Nutrients | Nutrients (Other Information) |  | 4e | 2 | 2 | Delist | N/A | This parameter is not impaired for this waterbody and is being delisted from the 1998 303(d) list. There is Reasonable Assurance in place to address nutrients for this waterbody.
12-0416 | Upper Keys | 6019 | Lower Matecumbe Key | Coastal | 3M | Nutrients | Nutrients (Other Information) |  | 4e | 2 | 2 | Delist | N/A | This parameter is not impaired for this waterbody and is being delisted from the 1998 303(d) list. There is Reasonable Assurance in place to address nutrients for this waterbody.
12-0417 | Middle Keys | 8071 | Florida Bay (Everglades National Park; Flamingo) | Coastal | 2 | Chloride | Chloride |  | 3a | 3a | 3a | Delist | No Data | This parameter has no data for this waterbody and there is no evidence or data to support the original 1998 listing, thus is being delisted from the 1998 303(d) list based on flaw in original analsyis. Estuarine waters naturally have high choride levels and there are no point sources from the discharging Everglades National Park area of which would elevate the chloride levels.
12-0418 | Middle Keys | 8071 | Florida Bay (Everglades National Park; Flamingo) | Coastal | 2 | Dissolved Oxygen | Dissolved Oxygen | TN = 0.666 (n=66) TP = 0.008 (n=67) BOD = No Data | 2 | 2 | 2 | Delist | 0/43 | This parameter is not impaired for this waterbody and is being delisted from the 1998 303(d) list.
12-0419 | Middle Keys | 8071 | Florida Bay (Everglades National Park; Flamingo) | Coastal | 2 | Nutrients | Nutrients (Chlorophyll-a) | TN = 0.666 (n=66) TP = 0.008 (n=67) BOD = No Data | 2 | 2 | 2 | Delist | 2004 (2.1 µg/L) | Annual chlorophyll-a means did not exceed 11 µg/L in the verified period and is being delisted from the 1998 303(d) list. The assessment category will be 3b, as biology or site-specific data is needed to determine whether or not the waterbody fully attains its designated use.
12-0420 | Middle Keys | 8077 | Florida Bay (Middle Keys) | Coastal | 2 | Chloride | Chloride |  | 3a | 3a | 3a | Delist | No Data | This parameter has no data for this waterbody and there is no evidence or data to support the original 1998 listing, thus it is being delisted from the 1998 303(d) list based on flaw in original analsyis. Estuarine waters naturally have high choride levels and there are no point sources in the area that would be expected elevate the chloride levels.
12-0421 | Middle Keys | 8077 | Florida Bay (Middle Keys) | Coastal | 2 | Dissolved Oxygen | Dissolved Oxygen | TN = 0.43 (n=156) TP = 0.006 (n=134) BOD = No Data | 2 | 2 | 2 | Delist | 4/255 | This parameter is not impaired for this waterbody and being delisted from the 1998 303(d) list.
12-0422 | Middle Keys | 8077 | Florida Bay (Middle Keys) | Coastal | 2 | Nutrients | Nutrients (Chlorophyll-a) | TN = 0.43 (n=156) TP = 0.006 (n=134) BOD = No Data | 2 | 2 | 2 | Delist | 2004 (1.4 µg/L) 2005 (1.0 µg/L) | Annual chlorophyll-a means did not exceed 11 µg/L in the verified period. Assessment category is 2, based on site-specific seagrass data in the Draft Mapping and Monitoring Report (Dec 2010) documenting that the water body attains its designated use.
12-0423 | Middle Keys | 8077 | Florida Bay (Middle Keys) | Coastal | 2 | Nutrients | Nutrients (Historic Chlorophyll-a) | TN = 0.395 (n=134) TP = 0.006 (n=134) BOD = No Data | 2 | 2 | 2 | Delist | 2004 (1 µg/L) 2005 (1 µg/L) | This parameter is not impaired for this waterbody and is being delisted from the 1998 303(d) list. It is being placed in category 2 (not impaired) based on supporting seagrass data used to validate attainment of its designated use. The annual chlorophyll-a averages did not exceed the historic minimum threshold of 5 µg/L (1989 - 1993) by more than 50% in at least two consecutive years. The minimum historic average was adjusted to account for the practical quantitation limit (PQL) for chlorophyll-a (3 µg/L).‡ Historic chlorophyll-a is one part of the IWR nutrient assessment, dissolved oxygen and nutrients chlorophyll-a are not impaired.
12-0424 | Upper Keys | 8078 | Florida Bay (Upper Keys) | Coastal | 2 | Chloride | Chloride |  | 3a | 3a | 3a | Delist | No Data | This parameter has no data for this waterbody and there is no evidence or data to support the original 1998 listing, thus it is being delisted from the 1998 303(d) list based on flaw in original analsyis. Estuarine waters naturally have high choride levels and there are no point sources in the area that would be expected elevate the chloride levels.
12-0425 | Upper Keys | 8078 | Florida Bay (Upper Keys) | Coastal | 2 | Dissolved Oxygen | Dissolved Oxygen | TN = 0.56 (n=115) TP = 0.004 (n=93) BOD = No Data | 2 | 2 | 2 | Delist | 1/224 | This parameter is not impaired for this waterbody and is being delisted from the 1998 303(d) list.
12-0426 | Upper Keys | 8078 | Florida Bay (Upper Keys) | Coastal | 2 | Nutrients | Nutrients (Chlorophyll-a) | TN = 0.56 (n=115) TP = 0.004 (n=93) BOD = No Data | 2 | 2 | 2 | Delist | 2004 (1.0 µg/L) | Annual chlorophyll-a means did not exceed 11 µg/L in the verified period and is being delisted from the 1998 303(d) list. Assessment category is 2, based on site-specific seagrass data in the Draft Mapping and Monitoring Report (Dec 2010) documenting that the water body attains its designated use.
12-0427 | Lower Keys | 8073 | Key West And Outlying Islands | Coastal | 3M |  | Fecal Coliform |  | 5 | 2 | 2 | Delist | 92/1695 | This parameter is not impaired for this waterbody based on the number of exceedances for the sample size and is being delisted from the cycle 1 303(d) list.
12-0428 | Middle Keys | 8076A | Veteran's Beach | Beach | 3M |  | Bacteria (Beach Advisories) |  | 5 | 2 | 2 | Delist | 2004 (21 days) 2005 (38 days) 2006 (4 days) 2007 (7 days) 2008 (8 days) 2009 (7 days) 2010 (7 days) | This parameter is not impaired for this waterbody and is being delisted from the 303(d) list based on 5 consecutive years of less than 21 days of beach advisories from 2006 to 2010. Beach WBID assessment is based on beach advisory information received from DOH.^
1 Florida's waterbody classifications are defined as:
1 - Potable water supplies
2 - Shellfish propagation or harvesting
3F - Recreation, propagation, and maintenance of a healthy, well-balanced population of fish and wildlife in fresh water
3M - Recreation, propagation, and maintenance of a healthy, well-balanced population of fish and wildlife in marine water
4 - Agricultural water supplies
5 - Navigation, utility, and industrial use
2 n is equal to the number of samples. When samples are collected at the same location less than 4 days apart, the median of those results represents a single sample for the purpose of determining n.
4 The Cycle 1 assessment was done in 2006 and included data from that Verified Period (January 1, 1999 through June 30, 2006).
5 The Cycle 2 assessment is the current assessment and includes data from the Verified Period (January 1, 2004 through June 30, 2011).
† EPA's Integrated Report Category:
1 - Attains all designated uses
2 - Attains some designated uses and insufficient or no information or data are present to determine if remaining uses are attained
3A - No data and information are present to determine if any designated use is attained
3B - Some data and information are present but not enough to determine if any designated use is attained
3C - Enough data and information are present to determine that one or more designated uses may not be attained according to the Planning List methodology
4A - Impaired for one or more designated uses but does not require TMDL development because a TMDL has already been completed.
4B - Impaired for one or more designated uses but does not require TMDL development because the water will attain water quality standards due to existing or proposed measures as part of an approved Reasonable Assurance.
4C - Impaired for one or more criteria or designated uses but does not require TMDL development because impairment is not caused by a pollutant.
4D - The waterbody does not meet applicable criteria, but no pollutant can be identified; therefore a TMDL will not be developed at this time.
4E - Impaired, but recently completed or on-going restoration activities are underway to restore the designated uses of the waterbody.
5 - Water quality standards are not attained and a TMDL is required.
8 VP - Verified Period (January 1, 2004 through June 30, 2011); Data include chlorophyll-a annual averages, annual average TSI and color values, bioassessment results and # of exceedances/# of samples.
‡ FDEP Central laboratory determined that a threshold of 3 ug/L represents the lower end of reasonable detection limits for reporting known chlorophyll-a values.
Since the IWR permits annual mean chlorophyll-a value increases by no more than 50% over historical values, FDEP proposes to use 4.5 ug/L as a threshold for current conditions that must be exceeded in order to assess based on historic evaluations.
N/A = Not Applicable, does not apply, or was not assessed in the previous cycle (i.e. it's a new WBID, waterbody type change, etc.).
^ Beach advisories are based on FL Dept of Health Enterococcus (>103 CFU/100mL) or fecal coliform (>399 CFU/100mL) criteria.
Beach advisory data is provided by the Florida Department of Health 2010 Beach Advisories
Fish advisory data is provided by the Florida Department of Health 2011 Fish Advisories
The Group 5 Florida Keys FINAL Delist list is based on IWR Run 44x.