## IRL-Verified List-G5C2
OGC Case Number | Planning Unit | WBID | Water Segment Name | Waterbody Type | Waterbody Class1 | 1998 303(d) Param. Of Concern | Parameters Assessed Using the Impaired Surface Waters Rule (IWR) | Dissolved Oxygen/Biology Pollutant of Concern | DO / Nutrient / Biology - TN, TP, BOD Median Values (mg/L)2 | Concentration of Criterion or Threshold Not Met | Previous EPA Integrated Report Category† -Cycle 1 Assessment4 | Current EPA Integrated Report Category† - Cycle 2 Assessment5 | Current Integrated Category† - Final Assessment6 | Current Assessment Status | Priority for TMDL Development7 | Verified Period Assessment Data9 | Comments
12-0291 | Mosquito Lagoon | 2924B1 | Mosquito Lagoon (Shellfish Portion) | Estuary | 2 |  | Mercury (in fish tissue) |  |  | Exceeds DoH Threshold (< 0.3 ppm) | N/A | 5 | 5 | Impaired | High | Assessment based on DOH Fish Tissue Studies | Verified for impairment based on DOH fish consumption advisory data from 2005–2008 for 76 king mackerel with an average mercury concentration of 0.5 ppm. Original WBID (2924B) listed on the cycle 1 Verified list and will be included in statewide TMDL for mercury in fish.
12-0292 | Mosquito Lagoon | 2924B2 | Mosquito Lagoon | Estuary | 3M |  | Mercury (in fish tissue) |  |  | Exceeds DoH Threshold (< 0.3 ppm) | N/A | 5 | 5 | Impaired | High | Assessment based on DOH Fish Tissue Studies | Verified for impairment based on DOH fish consumption advisory data from 2005–2008 for 76 king mackerel with an average mercury concentration of 0.5 ppm. Original WBID (2924B) listed on the cycle 1 Verified List and will be included in statewide TMDL for mercury in fish.
12-0293 | North Indian River Lagoon | 2942A | Turnbull Creek (Marine Segment) | Estuary | 3M |  | Dissolved Oxygen (Nutrients) | Total Nitrogen | TN = 1.825 (n=14) TP = 0.094 (n=14) BOD = 1.7 (n=30) | ≥ 4.0 mg/L | N/A | 5 | 5 | Impaired | Medium | 9/44 | This parameter is impaired based on the number of exceedances for the sample size. Total nitrogen was identified as a causative pollutant because it was elevated relative to comparable reference condition waters (exceeded 1.0 mg/L). Total phosphorus and biochemical oxygen demand medians were both below their respective thresholds. Based on a TN/TP median of 25, total nitrogen and total phosphorus are co-limiting nutrients. This WBID drains directly to 2963F1 which is part of the Indian River Lagoon TMDL with listed load reductions of 35% and 47% for TN and TP respectively. The period of record assessment, which uses all available data regardless of age, indicated potential impairment. However, data older than the verified period were excluded from the final assessment based on the availability of more recent data, and the final assessment was based on the recent data.
12-0294 | North Indian River Lagoon | 2942A | Turnbull Creek (Marine Segment) | Estuary | 3M |  | Mercury (in fish tissue) |  |  | Exceeds DoH Threshold (< 0.3 ppm) | N/A | 5 | 5 | Impaired | High | Assessment based on DOH Fish Tissue Studies | Verified for impairment based on DOH fish consumption advisory data from 2005–2008 for 76 king mackerel with an average mercury concentration of 0.5 ppm.
12-0295 | North Indian River Lagoon | 2942B | Turnbull Creek (Freshwater Segment) | Stream | 3F |  | Nutrients (Historic Chlorophyll-a) |  | TN = 1.507 (n=106) TP = 0.124 (n=116) BOD = 4.65 (n=4) | < 8 µg/L | N/A | 5 | 5 | Impaired | Medium | 2004 (5 µg/L) 2005 (3 µg/L) 2006 (5 µg/L) 2007 (10 µg/L) 2008 (8 µg/L) 2009 (11 µg/L) 2010 (12 µg/L) | This parameter is impaired based on annual average chlorophyll-a values that exceeded the historic minimum of 5.4 µg/L (1992 – 1996) by more then 50% in at least two consecutive years. Based on the median TN/TP ratio of 12, total nitrogen and total phosphorus are co-limiting nutrients. Historic chlorophyll is one part of the IWR nutrient assessment and DO is impaired. This parameter is being added to the 303(d) list.
12-0296 | North Central Indian River Lagoon | 2963B1 | Indian River Above Melbourne Causeway | Estuary | 3M | Mercury (based on fish consumption advisory) | Mercury (in fish tissue) |  |  | Exceeds DoH Threshold (< 0.3 ppm) | N/A | 5 | 5 | Impaired | High * | Assessment based on DOH Fish Tissue Studies | Verified for impairment based on DOH fish consumption advisory data from 2005–2008 for 76 king mackerel with an average mercury concentration of 0.5 ppm. Original WBID 2963B listed on the cycle 1 Verified List and will be included in statewide TMDL for mercury in fish.
12-0297 | North Indian River Lagoon | 2963C1 | Indian River Above Melbourne Causeway (Shellfish Portion) | Estuary | 2 | Mercury (based on fish consumption advisory) | Mercury (in fish tissue) |  |  | Exceeds DoH Threshold (< 0.3 ppm) | N/A | 5 | 5 | Impaired | High * | Assessment based on DOH Fish Tissue Studies | Verified for impairment based on DOH fish consumption advisory data from 2005–2008 for 76 king mackerel with an average mercury concentration of 0.5 ppm. Original WBID (2963C) listed on the cycle 1 Verified List and will be included in statewide TMDL for mercury in fish.
12-0298 | North Indian River Lagoon | 2963D1 | Indian River Above 520 Causeway | Estuary | 2 | Mercury (based on fish consumption advisory) | Mercury (in fish tissue) |  |  | Exceeds DoH Threshold (< 0.3 ppm) | N/A | 5 | 5 | Impaired | High * | Assessment based on DOH Fish Tissue Studies | Verified for impairment based on DOH fish consumption advisory data from 2005–2008 for 76 king mackerel with an average mercury concentration of 0.5 ppm. Original WBID (2963D) listed on the cycle 1 Verified List and will be included in statewide TMDL for mercury in fish.
12-0299 | North Indian River Lagoon | 2963EA | Indian River Above Nasa Causeway | Estuary | 2 |  | Mercury (in fish tissue) |  |  | Exceeds DoH Threshold (< 0.3 ppm) | N/A | 5 | 5 | Impaired | High | Assessment based on DOH Fish Tissue Studies | Verified for impairment based on DOH fish consumption advisory data from 2005–2008 for 76 king mackerel with an average mercury concentration of 0.5 ppm. Original WBID (2963E) listed on the cycle 1 Verified List.
12-0300 | North Indian River Lagoon | 2963F1 | Indian River Above Max Brewer Causeway | Estuary | 2 |  | Mercury (in fish tissue) |  |  | Exceeds DoH Threshold (< 0.3 ppm) | N/A | 5 | 5 | Impaired | High | Assessment based on DOH Fish Tissue Studies | Verified for impairment based on DOH fish consumption advisory data from 2005–2008 for 76 king mackerel with an average mercury concentration of 0.5 ppm. Original WBID (2963F) listed on the cycle 1 Verified List.
12-0301 | North Indian River Lagoon | 3028 | Addison Creek | Stream | 3F |  | Fecal Coliform |  |  | ≤ 400 Counts / 100 mL | 3a | 5 | 5 | Impaired | Low | 7/12 | This parameter is impaired based on the number of exceedances (7) for a samples size less than 20. Fewer than twenty samples may be used to identify a waterbody as impaired if there are at least five exceedances, per Rule 62-303.420(7)(a). This parameter is being added to the 303(d) list.
12-0302 | Banana River | 3044B | Sykes Creek / Barge Canal | Estuary | 3M | Nutrients | Nutrients (Chlorophyll-a) |  | TN = 1.395 (n=168) TP = 0.05 (n=172) BOD = 3.4 (n=26) | ≤ 11 µg/L | 3c | 5 | 5 | Impaired | 2011 | 2004 (6 µg/L) 2005 (7 µg/L) 2006 (6 µg/L) 2007 (7 µg/L) 2008 (8 µg/L) 2009 (12 µg/L) 2010 (16 µg/L) | This parameter is impaired because the annual average chlorophyll-a values exceeded the IWR threshold of 11 µg/L in 2009 and 2010. Based on the median TN/TP ratio of 32, total phosphorus is the limiting nutrient. The period of record assessment, which uses all available data regardless of age, indicates potential impairment. The DO and historic chlorophyll-a are not impaired. This parameter is being added to the 303(d) list.
12-0303 | North Indian River Lagoon | 3081 | Horse Creek | Estuary | 3M |  | Mercury (in fish tissue) |  |  | Exceeds DoH Threshold (< 0.3 ppm) | N/A | 5 | 5 | Impaired | High | Assessment based on DOH Fish Tissue Studies | Verified for impairment based on DOH fish consumption advisory data from 2005–2008 for 76 king mackerel with an average mercury concentration of 0.5 ppm. Will be included in statewide TMDL for mercury in fish.
12-0304 | North Indian River Lagoon | 3081 | Horse Creek | Estuary | 3M |  | Nutrients (Historic Chlorophyll-a) |  | TN = 0.985 (n=185) TP = 0.09 (n=204) BOD = 0.7 (n=37) | < 5 µg/L | 2 | 5 | 5 | Impaired | Medium | 2004 (2 µg/L) 2005 (4 µg/L) 2006 (5 µg/L) 2007 (3 µg/L) 2008 (4 µg/L) 2009 (9 µg/L) 2010 (11 µg/L) | This parameter is impaired based on annual average chlorophyll-a values that exceeded the historic minimum of 3.0 µg/L (1993 – 1997) by more then 50% in at least two consecutive years. Based on the median TN/TP ratio of 11, total nitrogen and total phosphorus are co-limiting nutrients. Historic chlorophyll is one part of the IWR nutrient assessment and DO is impaired. This parameter is being added to the 303(d) list.
12-0305 | North Central Indian River Lagoon | 3085A | Crane Creek | Estuary | 3M |  | Copper |  |  | ≤ 3.7 µg/L | 3b | 5 | 5 | Impaired | Medium | 6/20 | This parameter is impaired based on the number of exceedances (5) for a samples size less than 20. Fewer than twenty samples may be used to identify a waterbody as impaired if there are at least five exceedances, per Rule 62-303.420(7)(a). This parameter is being added to the 303(d) list.
12-0306 | North Central Indian River Lagoon | 3085A | Crane Creek | Estuary | 3M | Nutrients | Nutrients (Chlorophyll-a) |  | TN = 0.962 (n=129) TP = 0.121 (n=134) BOD = 1.95 (n=24) | ≤ 11 µg/L | 3b | 5 | 5 | Impaired | 2011 | 2004 (9 µg/L) 2005 (9 µg/L) 2006 (9 µg/L) 2007 (10 µg/L) 2008 (12 µg/L) 2009 (21 µg/L) 2010 (27 µg/L) | This parameter is impaired because the annual average chlorophyll-a values exceeded the IWR threshold of 11 µg/L in 2008, 2009 and 2010. Based on the median TN/TP ratio of 7.5, total nitrogen is the limiting nutrient. The period of record assessment, which uses all available data regardless of age, indicates potential impairment. DO is impaired and historic chlorophyll-a is not impaired. This parameter was delisted in Cycle 1 but is currently impaired and is being added to the 303(d) list.
12-0307 | North Central Indian River Lagoon | 3098A | Palm Bay And Turkey Creek (Estuarine Segment) | Estuary | 3M |  | Mercury (in fish tissue) |  |  | Exceeds DoH Threshold (< 0.3 ppm) | N/A | 5 | 5 | Impaired | High | Assessment based on DOH Fish Tissue Studies | Verified for impairment based on DOH fish consumption advisory data from 2005–2008 for 76 king mackerel with an average mercury concentration of 0.5 ppm. Original WBID (3098) listed on the cycle 1 Verified List and will be included in statewide TMDL for mercury in fish.
12-0308 | North Central Indian River Lagoon | 3098A | Palm Bay And Turkey Creek (Estuarine Segment) | Estuary | 3M | Nutrients | Nutrients (Historic Chlorophyll-a) |  | TN = 0.914 (n=97) TP = 0.08 (n=103) BOD = 0.7 (n=14) | < 5 µg/L | N/A | 5 | 5 | Impaired | 2007 | 2004 (8 µg/L) 2005 (2 µg/L) 2006 (5 µg/L) 2007 (2 µg/L) 2008 (8 µg/L) 2009 (18 µg/L) 2010 (30 µg/L) | This parameter is impaired based on annual average chlorophyll-a values that exceeded the historic minimum of 3.0 µg/L (1999 – 2003) by more then 50% in at least two consecutive years. Based on the median TN/TP ratio of 11, total nitrogen and total phosphorus are co-limiting nutrients. Historic chlorophyll is one part of the IWR nutrient assessment and DO and chlorophyll-a are both impaired. This parameter is being added to the 303(d) list.
12-0309 | North Central Indian River Lagoon | 3098C | Residential Drains to Turkey Creek | Estuary | 3M |  | Dissolved Oxygen (BOD) | Biochemical Oxygen Demand | TN = 0.82 (n=59) TP = 0.073 (n=63) BOD = 2.3 (n=43) | ≥ 4.0 mg/L | N/A | 5 | 5 | Impaired | Medium | 13/71 | This parameter is impaired based on the number of exceedances for the sample size. Biochemical oxygen demand was identified as the causative pollutant because it was elevated relative to reference conditions (exceeded 2.1 mg/L). Based on the median TN/TP ratio of 12, total nitrogen and total phosphorus are co-limiting nutrients. The period of record assessment, which uses all available data regardless of age, indicates potential impairment. However, data older than the verified period were excluded from the final assessment based on the availability of more recent data, and the final assessment was based on the recent data. This parameter will remain on the 303(d) list.
12-0310 | North Central Indian River Lagoon | 3098C | Residential Drains to Turkey Creek | Estuary | 3M |  | Mercury (in fish tissue) |  |  | Exceeds DoH Threshold (< 0.3 ppm) | N/A | 5 | 5 | Impaired | High | Assessment based on DOH Fish Tissue Studies | Verified for impairment based on DOH fish consumption advisory data from 2005–2008 for 76 king mackerel with an average mercury concentration of 0.5 ppm. Original WBID (3098) listed on the cycle 1 Verified List and will be included in statewide TMDL for mercury in fish.
12-0311 | North Central Indian River Lagoon | 3098C | Residential Drains to Turkey Creek | Estuary | 3M |  | Nutrients (Chlorophyll-a) |  | TN = 0.82 (n=59) TP = 0.073 (n=63) BOD = 2.3 (n=43) | ≤ 11 µg/L | N/A | 5 | 5 | Impaired | Medium | 2010 (17 µg/L) | This parameter is impaired because the annual average chlorophyll-a values exceeded the IWR threshold of 11 µg/L in 2010. Based on the median TN/TP ratio of 12, total nitrogen and total phosphorus are co-limiting nutrients. The period of record assessment, which uses all available data regardless of age, indicates potential impairment. DO is impaired. This parameter is being added to the 303(d) list.
12-0312 | North Central Indian River Lagoon | 3107A | Goat Creek (Marine Segment) | Estuary | 2 |  | Mercury (in fish tissue) |  |  | Exceeds DoH Threshold (< 0.3 ppm) | N/A | 5 | 5 | Impaired | High | Assessment based on DOH Fish Tissue Studies | Verified for impairment based on DOH fish consumption advisory data from 2005–2008 for 76 king mackerel with an average mercury concentration of 0.5 ppm. Original WBID (3107) listed on the cycle 1 Verified List and will be included in statewide TMDL for mercury in fish.
12-0313 | North Central Indian River Lagoon | 3107A | Goat Creek (Marine Segment) | Estuary | 2 | Nutrients | Nutrients (Historic Chlorophyll-a) |  | TN = 0.829 (n=101) TP = 0.079 (n=115) BOD = 1.05 (n=4) | < 5 µg/L | N/A | 5 | 5 | Impaired | 2011 | 2004 (5 µg/L) 2005 (2 µg/L) 2006 (4 µg/L) 2007 (2 µg/L) 2008 (6 µg/L) 2009 (6 µg/L) 2010 (11 µg/L) | This parameter is impaired based on annual average chlorophyll-a values that exceeded the historic minimum of 3.1 µg/L (1999 – 2003) by more then 50% in at least two consecutive years . Based on a median TN/TP ratio of 10, total nitrogen and total phosphorus are co-limiting nutrients. Historic chlorophyll is one part of the IWR nutrient assessment and DO is impaired and chlorophyll-a is not impaired. This parameter is being added to the 303(d) list.
12-0314 | North Central Indian River Lagoon | 3107B | Goat Creek (Freshwater Segment) | Stream | 3F |  | Fecal Coliform |  |  | ≤ 400 Counts / 100 mL | N/A | 5 | 5 | Impaired | Low | 8/20 | This parameter is impaired based on the number of exceedances for the sample size and is being added to the 303(d) list.
12-0315 | North Central Indian River Lagoon | 3119 | Trout Creek | Stream | 3F |  | Fecal Coliform |  |  | ≤ 400 Counts / 100 mL | 3a | 5 | 5 | Impaired | Low | 5/12 | This parameter is impaired based on the number of exceedances (5) for a samples size less than 20. Fewer than twenty samples may be used to identify a waterbody as impaired if there are at least five exceedances, per Rule 62-303.420(7)(a). This parameter is being added to the 303(d) list.
12-0316 | South Central Indian River Lagoon | 3129A | St. Sebastian River Above Indian River Lagoon | Estuary | 3M | Nutrients | Nutrients (Historic Chlorophyll-a) |  | TN = 0.698 (n=107) TP = 0.075 (n=125) BOD = 2.6 (n=17) | < 7 µg/L | 2 | 5 | 5 | Impaired | 2011 | 2004 (3 µg/L) 2005 (8 µg/L) 2006 (3 µg/L) 2007 (4 µg/L) 2008 (7 µg/L) 2009 (8 µg/L) 2010 (10 µg/L) | This parameter is impaired based on annual average chlorophyll-a values that exceeded the historic minimum of 4.9 (1999 – 2003) µg/L by more then 50% in at least two consecutive years. Based on a median TN/TP ratio of 8.4, total nitrogen is the limiting nutrient. Historic chlorophyll is one part of the IWR nutrient assessment and DO and chlorophyll-a are not impaired. This parameter is being added to the 303(d) list. This parameter was delisted in Cycle 1.
12-0317 | South Central Indian River Lagoon | 3129B1 | South Prong St. Sebastian River (Estuarine Segment) | Estuary | 3M | Dissolved Oxygen | Dissolved Oxygen (BOD) | Biochemical Oxygen Demand | TN = 0.86 (n=111) TP = 0.13 (n=122) BOD = 3.4 (n=26) | ≥ 4.0 mg/L | N/A | 5 | 5 | Impaired | 2007 | 41/124 | This parameter is impaired based on the number of exceedances for the sample size. Biochemical oxygen demand was identified as the causative pollutant because it was elevated relative to reference conditions (exceeded 2.1 mg/L). Based on the median TN/TP ratio of 6.6, total nitrogen is the limiting nutrient. The period of record assessment, which uses all available data regardless of age, indicates potential impairment. However, data older than the verified period were excluded from the final assessment based on the availability of more recent data, and the final assessment was based on the recent data. This parameter will be added to the 303(d) list.
12-0318 | South Central Indian River Lagoon | 3129B1 | South Prong St. Sebastian River (Estuarine Segment) | Estuary | 3M |  | Mercury (in fish tissue) |  |  | Exceeds DoH Threshold (< 0.3 ppm) | N/A | 5 | 5 | Impaired | High | Assessment based on DOH Fish Tissue Studies | Verified for impairment based on DOH fish consumption advisory data from 2005–2008 for 76 king mackerel with an average mercury concentration of 0.5 ppm. Will be included in statewide TMDL for mercury in fish.
12-0319 | South Central Indian River Lagoon | 3129B1 | South Prong St. Sebastian River (Estuarine Segment) | Estuary | 3M |  | Nutrients (Chlorophyll-a) |  | TN = 0.86 (n=111) TP = 0.13 (n=122) BOD = 3.4 (n=26) | ≤ 11 µg/L | N/A | 5 | 5 | Impaired | Medium | 2004 (6 µg/L) 2005 (13 µg/L) 2006 (5 µg/L) 2007 (5 µg/L) 2008 (8 µg/L) 2009 (9 µg/L) 2010 (15 µg/L) | This parameter is impaired because the annual average chlorophyll-a values exceeded the IWR threshold of 11 µg/L in 2010. Based on the median TN/TP ratio of 6.6, total nitrogen is the limiting nutrient. The period of record assessment, which uses all available data regardless of age, indicates potential impairment. Dissolved oxygen is impaired. This parameter is being added to the 303(d) list.
12-0320 | South Central Indian River Lagoon | 3135A | C-54 Canal at Confluence With St. Sebastian River | Estuary | 3M | Dissolved Oxygen | Dissolved Oxygen (BOD) | Biochemical Oxygen Demand | TN = 0.919 (n=155) TP = 0.122 (n=164) BOD = 2.4 (n=43) | ≥ 4.0 mg/L | N/A | 5 | 5 | Impaired | 2007 | 67/173 | This parameter is impaired based on the number of exceedances for the sample size. Biochemical oxygen demand was identified as the causative pollutant because it was marginally elevated relative to reference conditions (exceeded 2.1 mg/L). This WBID is also impaired for nutrients based on high chlorophyll-a values demonstrating a response to excessive nutrients. Based on the median TN/TP ratio of 7.6, total nitrogen is the limiting nutrient. The period of record assessment, which uses all available data regardless of age, indicates potential impairment. However, data older than the verified period were excluded from the final assessment based on the availability of more recent data, and the final assessment was based on the recent data. This parameter will be added to the 303(d) list.
12-0321 | South Central Indian River Lagoon | 3135A | C-54 Canal at Confluence With St. Sebastian River | Estuary | 3M |  | Mercury (in fish tissue) |  |  | Exceeds DoH Threshold (< 0.3 ppm) | N/A | 5 | 5 | Impaired | High | Assessment based on DOH Fish Tissue Studies | Verified for impairment based on DOH fish consumption advisory data from 2005–2008 for 76 king mackerel with an average mercury concentration of 0.5 ppm. Original WBID (3135) listed on the cycle 1 Verified List and will be included in statewide TMDL for mercury in fish.
12-0322 | South Central Indian River Lagoon | 3135A | C-54 Canal at Confluence With St. Sebastian River | Estuary | 3M | Nutrients | Nutrients (Chlorophyll-a) |  | TN = 0.919 (n=155) TP = 0.122 (n=164) BOD = 2.4 (n=43) | ≤ 11 µg/L | N/A | 5 | 5 | Impaired | 2007 | 2004 (8 µg/L) 2005 (22 µg/L) 2006 (10 µg/L) 2007 (7 µg/L) 2008 (13 µg/L) 2009 (12 µg/L) 2010 (45 µg/L) | This parameter is impaired because the annual average chlorophyll-a values exceeded the IWR threshold of 11 µg/L in 2005, 2008, 2009 and 2010. Based on the median TN/TP ratio of 7.6, total nitrogen is the limiting nutrient. The period of assessment, which uses all available data regardless of age, indicates potential impairment. DO is impaired and historic chlorophyll-a has insufficient data to assess. This parameter is being added to the 303(d) list.
12-0323 | South Central Indian River Lagoon | 3153A | Main Canal | Stream | 3F |  | Dissolved Oxygen (BOD) | Biochemical Oxygen Demand | TN = 0.975 (n=115) TP = 0.162 (n=124) BOD = 2.5 (n=30) | ≥ 5.0 mg/L | N/A | 5 | 5 | Impaired | Medium | 35/147 | This parameter is impaired based on the number of exceedances for the sample size. Biochemical oxygen demand was identified as the causative pollutant because it was elevated relative to reference conditions (exceeded 2.0 mg/L). Based on the median TN/TP ratio of 5.9, total nitrogen is the limiting nutrient. The period of record assessment, which uses all available data regardless of age, indicates potential impairment. However, data older than the verified period were excluded from the final assessment based on the availability of more recent data, and the final assessment was based on the recent data. This parameter will be placed on the 303(d) List.
12-0324 | South Central Indian River Lagoon | 3153A | Main Canal | Stream | 3F |  | Fecal Coliform |  |  | ≤ 400 Counts / 100 mL | N/A | 5 | 5 | Impaired | Low | 9/29 | This parameter is impaired based on the number of exceedances for the sample size and will be placed on the 303(d) list.
12-0325 | South Central Indian River Lagoon | 5003B1 | South Indian River (Below S.R. 60) | Estuary | 3M |  | Mercury (in fish tissue) |  |  | Exceeds DoH Threshold (< 0.3 ppm) | N/A | 5 | 5 | Impaired | High | Assessment based on DOH Fish Tissue Studies | Verified for impairment based on DOH fish consumption advisory data from 2005–2008 for 76 king mackerel with an average mercury concentration of 0.5 ppm. Original WBID (5003B) listed on the cycle 1 Verified List and will be included in statewide TMDL for mercury in fish.
12-0326 | South Central Indian River Lagoon | 5003B2 | South Indian River (Below S.R. 60 - Shellfish Portion) | Estuary | 2 |  | Mercury (in fish tissue) |  |  | Exceeds DoH Threshold (< 0.3 ppm) | N/A | 5 | 5 | Impaired | High | Assessment based on DOH Fish Tissue Studies | Verified for impairment based on DOH fish consumption advisory data from 2005–2008 for 76 king mackerel with an average mercury concentration of 0.5 ppm. Original WBID (5003B) listed on the cycle 1 Verified List.
12-0327 | South Central Indian River Lagoon | 5003D1 | South Indian River (Near St. Sebastian River) | Estuary | 2 | Mercury (based on fish consumption advisory) | Mercury (in fish tissue) |  |  | Exceeds DoH Threshold (< 0.3 ppm) | N/A | 5 | 5 | Impaired | High * | Assessment based on DOH Fish Tissue Studies | Verified for impairment based on DOH fish consumption advisory data from 2005–2008 for 76 king mackerel with an average mercury concentration of 0.5 ppm. Original WBID (5003D) listed on the cycle 1 Verified List and will be included in statewide TMDL for mercury in fish.
1 Florida's waterbody classifications are defined as:
1 - Potable water supplies
2 - Shellfish propagation or harvesting
3F - Recreation, propagation, and maintenance of a healthy, well-balanced population of fish and wildlife in fresh water
3M - Recreation, propagation, and maintenance of a healthy, well-balanced population of fish and wildlife in marine water
4 - Agricultural water supplies
5 - Navigation, utility, and industrial use
2 n is equal to the number of samples. When samples are collected at the same location less than 4 days apart, the median of those results represents a single sample for the purpose of determining n.
3 The period of record assessment refers to an evaluation of all data available for a particular waterbody and parameter not just the data within the Verified Period.
4 The Cycle 1 assessment was done in 2006 and included data from that Verified Period (January 1, 1999 through June 30, 2006).
5 The Cycle 2 assessment is the current assessment and includes data from the Verified Period (January 1, 2004 through June 30, 2011).
6 The Final assessment is based on both the Cycle 1 and Cycle 2 assessments.
† EPA's Integrated Report Category:
1 - Attains all designated uses
2 - Attains some designated uses and insufficient or no information or data are present to determine if remaining uses are attained
3A - No Data and information are present to determine if any designated use is attained
3B - Some data and information are present but not enough to determine if any designated use is attained
3C - Enough data and information are present to determine that one or more designated uses may not be attained according to the Planning List methodology
4A - Impaired for one or more designated uses but does not require TMDL development because a TMDL has already been completed.
4B - Impaired for one or more designated uses but does not require TMDL development because the water will attain water quality standards due to existing or proposed measures as part of an approved Reasonable Assurance.
4C - Impaired for one or more criteria or designated uses but does not require TMDL development because impairment is not caused by a pollutant.
4D - The waterbody does not meet applicable criteria, but no pollutant can be identified; therefore a TMDL will not be developed at this time. However, EPA will add this to Florida's 303(d) list.
4E - Impaired, but recently completed or on-going restoration activities are underway to restore the designated uses of the waterbody.
5 - Water quality standards are not attained and a TMDL is required.
7 Where a parameter was identified as impaired, a priority of “medium” was assigned. Exceptions are waters where the impairment poses a threat to potable water or
human health, which have been assigned a “high” priority, and fecal coliform impairments, which have been assigned a “low” priority. All other listings as of this cycle are prioritized based
on the following: it is our intent that listings with a "High" priority be addressed within the next 5 years, listings with a "Medium" priority be addressed within 5–10 years as resources allow,
and listings with a "Low" priority be addressed within the next 10 years.
9 VP - Verified Period (January 1, 2004 through June 30, 2011)); Data include chlorophyll-a annual averages, annual average TSI and color values, bioassessment results and # of exceedances/# of samples.
* A statewide TMDL for mercury, that will address this waterbody, is scheduled to be completed in 2012.
^ Beach advisories are based on FL Dept of Health Enterococcus (>103 CFU/100mL) or fecal coliform (>399 CFU/100mL) criteria.
N/A = Not Applicable, does not apply, or was not assessed in the previous cycle (i.e. it's a new WBID, waterbody type change, etc.).
The Group 5 Indian River Lagoon FINAL Verified List is based on IWR Run 44x.