## Final Verified List - Run 47
OGC Case Number | Planning Unit | WBID | Waterbody Name | Waterbody Type | Waterbody Class 1 | 1998 303(d) Parameter of Concern | Parameters Assessed Using the Impaired Surface Waters Rule (IWR) | Pollutant of Concern for Dissolved Oxygen/Biology Assessment | TN, TP, BOD Median Values (mg/L) 2 | Criterion Concentration or Threshold Not Met | † Cycle 1 and Cycle 2 Summary Assessment Category 3 | † Cycle 3 Assessment Category 4 | † Integrated Final Assessment Category | Integrated Assessment Status | Priority for TMDL Development 5 | Verified Period Assessment Data 6 | Comments
13-0071 | Coastal Watershed and Apalachee Bay | 1176 | Direct Runoff to Bay | Estuary | 2 |  | Fecal Coliform (SEAS Classification) |  |  | Exceeds Shellfish Evaluation & Assessment Section (SEAS) thresholds | 3a | 5 | 5 | Impaired | High | NA | This parameter is impaired because the shellfish harvesting classification is not fully approved by the Shellfish Environmental Assessment Section (SEAS) of the Department of Agriculture and Consumer Services. This parameter is being added to the 303(d) list.
13-0072 | Coastal Watershed and Apalachee Bay | 1223 | Dickerson Bay (Shellfish Portion) | Estuary | 2 |  | Fecal Coliform (SEAS Classification) |  |  | Exceeds Shellfish Evaluation & Assessment Section (SEAS) thresholds | 3a | 5 | 5 | Impaired | High | NA | This parameter is impaired because the shellfish harvesting classification is not fully approved by the Shellfish Environmental Assessment Section (SEAS) of the Department of Agriculture and Consumer Services. This parameter is being added to the 303(d) list.
13-0073 | Coastal Watershed and Apalachee Bay | 1239 | Direct Runoff to Bay | Estuary | 2 |  | Fecal Coliform (SEAS Classification) |  |  | Exceeds Shellfish Evaluation & Assessment Section (SEAS) thresholds | 3a | 5 | 5 | Impaired | High | NA | This parameter is impaired because the shellfish harvesting classification is not fully approved by the Shellfish Environmental Assessment Section (SEAS) of the Department of Agriculture and Consumer Services. This parameter is being added to the 303(d) list.
13-0074 | South Ochlockonee River | 1248A | Ochlockonee Bay | Estuary | 2 |  | Fecal Coliform (3) |  |  | ≤ 14 MPN / 100 mL | 3a | 5 | 5 | Impaired | High | 2 / 15 | This parameter is impaired for this waterbody. The waterbody includes at least one sampling location that has a median fecal coliform MPN value that exceeds 14 counts per 100 ml for the verified period. This parameter is being added to the 303(d) list.
13-0075 | South Ochlockonee River | 1248A | Ochlockonee Bay | Estuary | 2 |  | Fecal Coliform (SEAS Classification) |  |  | Exceeds Shellfish Evaluation & Assessment Section (SEAS) thresholds | 3a | 5 | 5 | Impaired | High | NA | This parameter is impaired because the shellfish harvesting classification is not fully approved by the Shellfish Environmental Assessment Section (SEAS) of the Department of Agriculture and Consumer Services. This parameter is being added to the 303(d) list.
13-0076 | North Ochlockonee River | 1297B | Ochlockonee River | Stream | 3F | Nutrients | Nutrients (Historic Chlorophyll-a) |  | TN = 0.82 (n=77) TP = 0.06 (n=80) BOD = 1.9 (n=55) | ≤ 9 µg/L | 3b | 5 | 5 | Impaired | Medium | 2005 (8 µg/L) 2006 (17 µg/L) 2008 (10 µg/L) 2010 (10 µg/L) 2011 (20 µg/L) | This parameter is impaired for this waterbody because annual average chlorophyll-a values exceeded the historic minimum of 6.0 µg/L by more than 50% in at least two consecutive years (2006 - 2011). The historic minimum was calculated using data from the period 1976 - 1980. Based on the median TN/TP ratio of 12.71, total nitrogen and total phosphorous are co-limiting nutrients. Historic chlorophyll-a is one part of the IWR nutrient assessment. Dissolved oxygen and chlorophyll-a are not impaired. This parameter was delisted from the 1998 303(d) list in cycle 2 and based on this more recent assessment is being added back to the 303(d) list.
13-0077 | North Ochlockonee River | 1303A | Quincy Creek | Stream | 3F |  | Fecal Coliform |  |  | ≤ 400 Counts / 100 mL | 3a | 5 | 5 | Impaired | Low | 7/8 | This parameter is impaired for this waterbody based on the number of exceedances for a sample size less than 20. Fewer than twenty samples may be used to identify a waterbody as impaired if there are at least five exceedances, per Rule 62-303.420(7)(a), F.A.C. This parameter is being added to the 303(d) list.
13-0078 | North Ochlockonee River | 424 | Little River | Stream | 3F | Coliforms | Fecal Coliform |  |  | ≤ 400 Counts / 100 mL | 2 | 5 | 5 | Impaired | Low | 9/42 | This parameter is impaired for this waterbody based on the number of exceedances for the sample size and will remain on the 303(d) list.
13-0079 | North Ochlockonee River | 480 | Salem Branch | Stream | 3F |  | Dissolved Oxygen (Nutrients and BOD) | Total Nitrogen and Biochemical Oxygen Demand | TN = 3.46 (n=12) TP = 0.18 (n=12) BOD = 3.35 (n=10) | ≥ 5.0 mg/L | 3b | 5 | 5 | Impaired | Medium | 6/13 | This parameter is impaired for this waterbody based on the number of exceedances for a sample size less than 20. Fewer than twenty samples may be used to identify a waterbody as impaired if there are at least five exceedances, per Rule 62-303.420(7)(a), F.A.C. Total nitrogen and biochemical oxygen demand were identified as the causative pollutants because they were elevated relative to comparable waters (exceeded 1.03 mg/L for TN and 2.0 mg/L for BOD). The period of record assessment, which uses all available data regardless of age, indicated potential impairment. However, data older than the verified period were excluded from the final assessment based on the availability of more recent data, and the final assessment was based on the recent data. This parameter is being added to the 303(d) list.
13-0080 | North Ochlockonee River | 480 | Salem Branch | Stream | 3F |  | Fecal Coliform |  |  | ≤ 400 Counts / 100 mL | 3b | 5 | 5 | Impaired | Low | 10/12 | This parameter is impaired for this waterbody based on the number of exceedances for a sample size less than 20. Fewer than twenty samples may be used to identify a waterbody as impaired if there are at least five exceedances, per Rule 62-303.420(7)(a), F.A.C. This parameter is being added to the 303(d) list.
13-0081 | North Ochlockonee River | 540A | Tallavanna Lake | Lake | 3F |  | Fecal Coliform |  |  | ≤ 400 Counts / 100 mL | 2 | 5 | 5 | Impaired | Low | 14/66 | This parameter is impaired for this waterbody based on the number of exceedances for the sample size and is being added to the 303(d) list.
13-0082 | Lake Iamonia | 546C | Lake Monkey Business | Lake | 3F |  | Nutrients (TSI) |  | TN = 0.94 (n=44) TP = 0.04 (n=47) BOD = 3.4 (n=44) | TSI ≤ 40; Color ≤ 40 | 3a | 5 | 5 | Impaired | Medium | 2011 (59; Color: 11) | This parameter is impaired for this waterbody because the annual average TSI values exceeded the IWR threshold for clear lakes of 40 TSI units in 2011. Based on the median TN/TP ratio of 19.23, total nitrogen and total phosphorus are co-limiting nutrients. The period of record assessment, which uses all available data regardless of age, indicated potential impairment. However, data older than the verified period were excluded from the final assessment based on the availability of more recent data, and the final assessment was based on the recent data. The TSI annual averages for 2006 and 2007 were not included in the verified period assessment because data associated with Biological Research Associates was determined to not meet Dept. QA requirements. This parameter is being added to the 303(d) list.
13-0083 | Lake Jackson | 582D | Lake Jackson Outlet | Stream | 3F |  | Fecal Coliform |  |  | ≤ 400 Counts / 100 mL | NA | 5 | 5 | Impaired | Low | 11/18 | This parameter is impaired for this waterbody based on the number of exceedances for a sample size less than 20. Fewer than twenty samples may be used to identify a waterbody as impaired if there are at least five exceedances, per Rule 62-303.420(7)(a), F.A.C. The period of record assessment, which uses all available data regardless of age, indicated potential impairment. However, data older than the verified period were excluded from the final assessment based on the availability of more recent data, and the final assessment was based on the recent data. This parameter is being added to the 303(d) list.
13-0084 | Lake Lafayette | 647C | Lake Killarney | Lake | 3F |  | Nutrients (TSI) |  | TN = 0.78 (n=71) TP = 0.06 (n=78) BOD = 2.1 (n=2) | TSI ≤ 60; Color > 40 TSI ≤ 40; Color ≤ 40 | 3b | 5 | 5 | Impaired | Medium | 2005 (42; Color: 28) 2008 (55; Color: 44) 2009 (61; Color: 40) 2011 (48; Color: 15) | This parameter is impaired for this waterbody because the annual average TSI values exceeded the IWR threshold for clear lakes of 40 TSI units in 2005, 2009, and 2011. Based on the median TN/TP ratio of 16.31, total nitrogen and total phosphorus are co-limiting nutrients. This parameter is being added to the 303(d) list.
13-0085 | Lake Lafayette | 647C | Lake Killarney | Lake | 3F |  | Un-ionized Ammonia |  |  | ≤ 0.02 mg/L as NH3 | 2 | 5 | 5 | Impaired | Medium | 8/38 | This parameter is impaired for this waterbody based on the number of exceedances for the sample size and is being added to the 303(d) list.
13-0086 | Lake Lafayette | 647F | Lake Kanturk | Lake | 3F |  | Nutrients (TSI) |  | TN = 1.03 (n=29) TP = 0.06 (n=30) BOD = No data | TSI ≤ 60; Color > 40 TSI ≤ 40; Color ≤ 40 | 3a | 5 | 5 | Impaired | Medium | 2005 (53; Color: 39) 2009 (56; Color: 45) | This parameter is impaired for this waterbody because the annual average TSI values exceeded the IWR threshold for clear lakes of 40 TSI units in 2005. Based on the median TN/TP ratio of 14.74, total nitrogen and total phosphorus are co-limiting nutrients. This parameter is being added to the 303(d) list.
13-0087 | Lake Lafayette | 647H | Alford Arm Tributary | Stream | 3F |  | Dissolved Oxygen (BOD) | Biochemical Oxygen Demand | TN = 0.70 (n=62) TP = 0.11 (n=63) BOD = 4 (n=39) | ≥ 5.0 mg/L | NA | 5 | 5 | Impaired | Medium | 27/58 | This parameter is impaired for this waterbody based on the number of exceedances for the sample size. BOD was identified as a causative pollutant because it was elevated relative to comparable waters (exceeded 2.0 mg/L). This WBID was created from the retired WBID 647 that was on the Verified List for this parameter. This parameter is being added to the 303(d) list.
13-0088 | Lake Jackson | 746A | Harbinwood Estates Drain | Stream | 3F | Biochemical Oxygen Demand | Dissolved Oxygen (BOD) | Biochemical Oxygen Demand | TN = 0.61 (n=43) TP = 0.17 (n=43) BOD = 2.6 (n=31) | ≥ 5.0 mg/L | NA | 5 | 5 | Impaired | Medium | 20/45 | This parameter is impaired for this waterbody based on the number of exceedances for the sample size. BOD was identified as a causative pollutant because it was elevated relative to comparable waters (exceeded 2.0 mg/L). This WBID was created from the retired WBID 746 that was delisted for this parameter in cycle 2. This parameter is being added to the 303(d) list.
13-0089 | Lake Jackson | 746A | Harbinwood Estates Drain | Stream | 3F |  | Fecal Coliform |  |  | ≤ 400 Counts / 100 mL | NA | 5 | 5 | Impaired | Low | 9/21 | This parameter is impaired for this waterbody based on the number of exceedances for the sample size and is being added to the 303(d) list. This WBID was created from the retired WBID 746 that was on the Verified List for this parameter.
13-0090 | Lake Jackson | 746A | Harbinwood Estates Drain | Stream | 3F |  | Iron |  |  | ≤ 1.0 mg/L | NA | 5 | 5 | Impaired | Medium | 17/18 | This parameter is impaired for this waterbody based on the number of exceedances for a sample size less than 20. Fewer than twenty samples may be used to identify a waterbody as impaired if there are at least five exceedances, per Rule 62-303.420(7)(a), F.A.C. The period of record assessment, which uses all available data regardless of age, indicated potential impairment. However, data older than the verified period were excluded from the final assessment based on the availability of more recent data, and the final assessment was based on the recent data. This WBID was created from the retired WBID 746 that was on the Verified List for this parameter. This parameter is being added to the 303(d) list.
13-0091 | Lake Lafayette | 756H | North East Drainage Ditch | Stream | 3F | Coliforms | Fecal Coliform |  |  | ≤ 400 Counts / 100 mL | NA | 5 | 5 | Impaired | Low | 8/33 | This parameter is impaired for this waterbody based on the number of exceedances for the sample size and is being added to the 303(d) list. This WBID was created from the retired WBID 756 which was on the 1998 303(d) list and the Verified List for this parameter.
13-0092 | Lake Lafayette | 756I | Lake Lafayette Drain | Stream | 3F |  | Dissolved Oxygen (BOD) | Biochemical Oxygen Demand | TN = 0.44 (n=29) TP = 0.03 (n=29) BOD = 2.4 (n=11) | ≥ 5.0 mg/L | NA | 5 | 5 | Impaired | Medium | 15/29 | This parameter is impaired for this waterbody based on the number of exceedances for the sample size. BOD was identified as a causative pollutant because it was elevated relative to comparable waters (exceeded 2.0 mg/L). This WBID was created from the retired WBID 756 which was on the Verified List for this parameter. This parameter is being added to the 303(d) list.
13-0093 | Lake Lafayette | 756I | Lake Lafayette Drain | Stream | 3F | Coliforms | Fecal Coliform |  |  | ≤ 400 Counts / 100 mL | NA | 5 | 5 | Impaired | Low | 5/20 | This parameter is impaired for this waterbody based on the number of exceedances for the sample size and is being added to the 303(d) list. This WBID was created from the retired WBID 756 which was on the 1998 303(d) list and the Verified List for this parameter.
13-0094 | Lake Lafayette | 756J | Tom Brown Tributary | Stream | 3F |  | Dissolved Oxygen (BOD) | Biochemical Oxygen Demand | TN = 0.52 (n=32) TP = 0.09 (n=32) BOD = 2.4 (n=28) | ≥ 5.0 mg/L | NA | 5 | 5 | Impaired | Medium | 7/34 | This parameter is impaired for this waterbody based on the number of exceedances for the sample size. BOD was identified as a causative pollutant because it was elevated relative to comparable waters (exceeded 2.0 mg/L). This WBID was created from the retired WBID 756 which was on the Verified List for this parameter. This parameter is being added to the 303(d) list.
13-0095 | Lake Lafayette | 756J | Tom Brown Tributary | Stream | 3F |  | Fecal Coliform |  |  | ≤ 400 Counts / 100 mL | NA | 5 | 5 | Impaired | Low | 13/33 | This parameter is impaired for this waterbody based on the number of exceedances for the sample size and is being added to the 303(d) list. This WBID was created from the retired WBID 756 which was on the 1998 303(d) list and the Verified List for this parameter.
13-0096 | Lake Jackson | 758 | Timberlane Run | Stream | 3F |  | Fecal Coliform |  |  | ≤ 400 Counts / 100 mL | 3a | 5 | 5 | Impaired | Low | 12/16 | This parameter is impaired for this waterbody based on the number of exceedances for a sample size less than 20. Fewer than twenty samples may be used to identify a waterbody as impaired if there are at least five exceedances, per Rule 62-303.420(7)(a), F.A.C. This parameter is being added to the 303(d) list.
13-0097 | Lake Miccosukee | 791L | Lake Miccosukee Outlet | Stream | 3F |  | Fecal Coliform |  |  | ≤ 400 Counts / 100 mL | 3b | 5 | 5 | Impaired | Low | 13/26 | This parameter is impaired for this waterbody based on the number of exceedances for the sample size and is being added to the 303(d) list.
13-0098 | St. Marks River | 793A | St Marks River (South Segment) | Estuary | 2 | Coliforms | Fecal Coliform (3) |  |  | ≤ 14 MPN / 100 mL | 3a | 5 | 5 | Impaired | High | 3 / 6 | This parameter is impaired for this waterbody. The waterbody includes at least one sampling location that has a median fecal coliform MPN value that exceeds 14 counts per 100 ml for the verified period. This parameter is being added to the 303(d) list.
13-0099 | St. Marks River | 793A | St Marks River (South Segment) | Estuary | 2 |  | Fecal Coliform (SEAS Classification) |  |  | Exceeds Shellfish Evaluation & Assessment Section (SEAS) thresholds | 3a | 5 | 5 | Impaired | High | NA | This parameter is impaired because the shellfish harvesting classification is not fully approved by the Shellfish Environmental Assessment Section (SEAS) of the Department of Agriculture and Consumer Services. This parameter is being added to the 303(d) list.
13-0100 | South Ochlockonee River | 8025 | Gulf of Mexico (Franklin County; Ochlockonee Bay) | Coastal | 2 |  | Fecal Coliform (SEAS Classification) |  |  | Exceeds Shellfish Evaluation & Assessment Section (SEAS) thresholds | 3a | 5 | 5 | Impaired | High | NA | This parameter is impaired because the shellfish harvesting classification is not fully approved by the Shellfish Environmental Assessment Section (SEAS) of the Department of Agriculture and Consumer Services. This parameter is being added to the 303(d) list.
13-0101 | Coastal Watershed and Apalachee Bay | 8027 | Gulf of Mexico (Wakulla County; St Marks River) | Coastal | 2 |  | Fecal Coliform (SEAS Classification) |  |  | Exceeds Shellfish Evaluation & Assessment Section (SEAS) thresholds | 3a | 5 | 5 | Impaired | High | NA | This parameter is impaired because the shellfish harvesting classification is not fully approved by the Shellfish Environmental Assessment Section (SEAS) of the Department of Agriculture and Consumer Services. This parameter is being added to the 303(d) list.
13-0102 | Lake Munson/Fred George Sink | 807 | Munson Slough (Below Lake Munson) | Stream | 3F |  | Nutrients (Chlorophyll-a) |  | TN = 0.92 (n=98) TP = 0.19 (n=94) BOD = 3.28 (n=94) | ≤ 20 µg/L | 2 | 5 | 5 | Impaired | Medium | 2008 (12 µg/L) 2009 (18 µg/L) 2010 (22 µg/L) | This parameter is impaired for this waterbody because the annual average chlorophyll-a values exceeded the IWR threshold for streams of 20 µg/L in 2010. Based on the median TN/TP ratio of 5.4, total nitrogen is the limiting nutrient. This parameter is being added to the 303(d) list.
13-0103 | Lake Munson/Fred George Sink | 807D | Munson Slough (Above Lake Munson) | Stream | 3F |  | Lead |  |  | Pb ≤ e(1.273[lnH]-4.705) µg/L | 3b | 5 | 5 | Impaired | Medium | 11/43 | This parameter is impaired for this waterbody based on the number of exceedances for the sample size and is being added to the 303(d) list.
13-0104 | Lake Jackson | 809A | Megginnis Arm Run | Stream | 3F |  | Fecal Coliform |  |  | ≤ 400 Counts / 100 mL | 3a | 5 | 5 | Impaired | Low | 15/22 | This parameter is impaired for this waterbody based on the number of exceedances for the sample size and is being added to the 303(d) list. This WBID was created from the retired WBID 809, which was on the Verified List for Fecal Coliform.
13-0105 | Lake Munson/Fred George Sink | 857 | Central Drainage Ditch | Stream | 3F | Nutrients | Nutrients (Chlorophyll-a) |  | TN = 1.16 (n=27) TP = 0.23 (n=39) BOD = 3 (n=30) | ≤ 20 µg/L | 3c | 5 | 5 | Impaired | Medium | 2006 (25 µg/L) | This parameter is impaired for this waterbody because the annual average chlorophyll-a values exceeded the IWR threshold for streams of 20 µg/L in 2006. Based on the median TN/TP ratio of 4.11, total nitrogen is the limiting nutrient. This parameter will remain on the 303(d) list.
13-0106 | Lake Lafayette | 883B | Virginia Tributary | Stream | 3F |  | Fecal Coliform |  |  | ≤ 400 Counts / 100 mL | NA | 5 | 5 | Impaired | Low | 9/15 | This parameter is impaired for this waterbody based on the number of exceedances for a sample size less than 20. Fewer than twenty samples may be used to identify a waterbody as impaired if there are at least five exceedances, per Rule 62-303.420(7)(a), F.A.C. This WBID was created from the retired WBIDs 863 and 883 that were not on the Verified List for this parameter. This parameter is being added to the 303(d) list.
13-0107 | Lake Munson/Fred George Sink | 916 | East Drainage Ditch | Stream | 3F | Nutrients | Nutrients (Chlorophyll-a) |  | TN = 0.61 (n=47) TP = 0.12 (n=80) BOD = 2 (n=27) | ≤ 20 µg/L | 3b | 5 | 5 | Impaired | Medium | 2006 (11 µg/L) 2009 (15 µg/L) 2010 (42 µg/L) 2011 (47 µg/L) | This parameter is impaired for this waterbody because the annual average chlorophyll-a values exceeded the IWR threshold for streams of 20 µg/L in 2010 and 2011. Based on the median TN/TP ratio of 4.98, total nitrogen is the limiting nutrient. This parameter will remain on the 303(d) List.
1 Florida's waterbody classifications are defined as:
1 - Potable water supplies
2 - Shellfish propagation or harvesting
3F - Recreation, propagation, and maintenance of a healthy, well-balanced population of fish and wildlife in fresh water
3M - Recreation, propagation, and maintenance of a healthy, well-balanced population of fish and wildlife in marine water
4 - Agricultural water supplies
5 - Navigation, utility, and industrial use
2 n is equal to the number of samples. When samples are collected at the same location less than 4 days apart, the median of those results represents a single sample for the purpose of determining n.
3 The Cycle 1 assessment was done in 2003 and included data from that Verified Period (January 1, 1995 through June 30, 2002).
The Cycle 2 assessment was done in 2009 and includes data from the Verified Period (January 1, 2000 through June 30, 2007).
4 The Cycle 3 assessment is the current assessment and includes data from the Verified Period (January 1, 2005 through June 30, 2012).
† EPA's Integrated Report Category:
1 - Attains all designated uses
2 - Attains some designated uses and insufficient or no information or data are present to determine if remaining uses are attained
3a - No data and information are present to determine if any designated use is attained
3b - Some data and information are present but not enough to determine if any designated use is attained
3c - Enough data and information are present to determine that one or more designated uses may not be attained according to the Planning List methodology
4a - Impaired for one or more designated uses but does not require TMDL development because a TMDL has already been completed.
4b - Impaired for one or more designated uses but does not require TMDL development because the water will attain water quality standards due to existing or proposed measures.
4c - Impaired for one or more criteria or designated uses but does not require TMDL development because impairment is not caused by a pollutant.
4d - The waterbody does not meet applicable criteria, but no pollutant can be identified; therefore a TMDL will not be developed at this time.
4e - Impaired, but recently completed or on-going restoration activities are underway to restore the designated uses of the waterbody.
5 - Water quality standards are not attained and a TMDL is required.
5 Where a parameter was identified as impaired under the IWR, a priority of “medium” was assigned. Exceptions are waters where the impairment
poses a threat to potable water or human health, which have been assigned a “high” priority, and fecal coliform impairments, which have been assigned a “low” priority.
All other listings as of this cycle are prioritized based on the following: it is our intent that listings with a "High" priority be addressed within the next 5 years,
listings with a "Medium" priority be addressed within 5-10 years as resources allow, and listings with a "Low" priority be addressed within the next 10 years.
6 VP - Verified Period (January 1, 2005 through June 30, 2012); Where data are presented as x/y, x represents the number of exceedances and y represents the total number of samples; except for
“Fecal Coliform (3)”, where x represents the number of stations where the median value was exceeded, and y represents the total number of stations that have sufficient data to calculate the median value in the WBID.
N/A = Not Applicable, does not apply, or was not assessed in the previous cycle (i.e. it's a new WBID, waterbody type change, etc.).
Beach advisory data are provided by the Florida Department of Health 2011 Beach Advisories.
Fish advisory data are provided by the Florida Department of Health 2012 Fish Advisories.
The Group 1 Ochlockonee - St. Marks Revised Verified List is based on IWR Run 47.