## Pensacola Verified List G4C
OGC Case Number | Planning Unit | WBID | Water Segment Name | Waterbody Type | Waterbody Class1 | 1998 303(d) Param. Of Concern | Parameters Assessed Using the Impaired Surface Waters Rule (IWR) | Dissolved Oxygen/Biology Pollutant of Concern | DO / Nutrient / Biology - TN , TP , BOD Median Values (mg/L)2 | Concentration of Criterion or Threshold Not Met | Previous EPA Integrated Report Category † -Cycle 1 Assessment4 | Current EPA Integrated Report Category † - Cycle 2 Assessment5 | Current Integrated Category† - Final Assessment | Current Assessment Status | Priority for TMDL Development6 | Verified Period Assessment Data8 | Comments
10-3039 | Blackwater River | 24AA | Blackwater River (Freshwater Segment) | Stream | 3F | Mercury (based on fish consumption advisory) | Mercury (in fish tissue) |  |  | Exceeds DoH Threshold (< 0.3 ppm) | N/A | 5 | 5 | Impaired | High* | Assessment based on DOH Fish Tissue Studies | Verified for impairment based on DOH fish consumption advisory data from 2004 for 21 largemouth bass with an average mercury concentration of 0.72 ppm. This parameter was on the cycle 1 Verified list for WBID 24A, but WBID 24A was retired to form two new WBIDs: a freshwater WBID (24AA) and a marine WBID (24AB). Both new WBIDs have been verified as impaired for Mercury.
10-3040 | Blackwater River | 24AB | Blackwater River (Tidal) | Estuary | 3M | Coliforms | Fecal Coliform |  |  | ≤ 400 Counts / 100 mL | N/A | 5 | 5 | Impaired | Medium | 39/306 | This WBID has been verified as impaired because it exceeds the listing threshold. This parameter was on the cycle 1 Verified list for WBID 24A, but WBID 24A was retired to form two new WBIDs: a freshwater WBID (24AA) and a marine WBID (24AB). While there are sufficient data to verify WBID 24AB is impaired for coliforms, there are insufficient data to either verify impairment or delist WBID 24AA. WBID 24AA has been assessed as Category 3c and will be maintained on the federally approved 303(d) List.
10-3041 | Blackwater River | 24AB | Blackwater River (Tidal) | Estuary | 3M | Mercury (based on fish consumption advisory) | Mercury (in fish tissue) |  |  | Exceeds DoH Threshold (< 0.3 ppm) | N/A | 5 | 5 | Impaired | High* | Assessment based on DOH Fish Tissue Studies | Verified for impairment based on DOH marine fish consumption advisory data from 2005-2008 for 76 king mackerel with an average mercury concentration of 0.50 ppm. This parameter was on the cycle 1 Verified list for WBID 24A, but WBID 24A was retired to form two new WBIDs: a freshwater portion WBID (24AA) and a marine WBID (24AB). Both new WBIDs have been verified as impaired for Mercury.
10-3043 | Escambia River | 10EA | Woodbine Springs Lake | Lake | 3F |  | Mercury (in fish tissue) |  |  | Exceeds DoH Threshold (< 0.3 ppm) | N/A | 5 | 5 | Impaired | High* | Assessment based on DOH Fish Tissue Studies | Verified for impairment based on DOH fish consumption advisory data from 2004 for 12 largemouth bass with an average mercury concentration of 2.07 ppm. This is a new WBID in cycle 2, which was previously part of WBID 10E.
10-3044 | Pensacola Bay | 493A | Judges Bayou | Stream | 3F | Dissolved Oxygen | Dissolved Oxygen (Nutrients) | Total Nitrogen | TN = 3.46 (n=14) TP = 0.029 (n=14) BOD = 0.65 (n=14) | ≥ 5.0 mg/L | N/A | 5 | 5 | Impaired | Medium | 8/15 | Dissolved oxygen data exceed the verification threshold, and total nitrogen is the causative pollutant. This parameter was on the cycle 1 Verified list for WBID 493, but WBID 493 was retired to form two new WBIDs: a freshwater WBID (493A) and a marine WBID (493B). While there are sufficient data to verify WBID 493A is impaired for dissolved oxygen, there are sufficient data to delist WBID 493B.
10-3045 | Pensacola Bay | 493B | Judges Bayou (Tidal Segment) | Estuary | 3M |  | Mercury (in fish tissue) |  |  | Exceeds DoH Threshold (< 0.3 ppm) | N/A | 5 | 5 | Impaired | High* | Assessment based on DOH Fish Tissue Studies | Verified for impairment based on DOH marine fish consumption advisory data from 2005-2008 for 76 king mackerel with an average mercury concentration of 0.50 ppm. This parameter was on the cycle 1 Verified list for WBID 493, but WBID 493 was retired to form two new WBIDs: a freshwater WBID (493A) and a marine WBID (493B). While there are sufficient data to verify WBID 493B is impaired for Mercury, there are insufficient data to either verify impairment or delist WBID 493A for Mercury.
10-3046 | Pensacola Bay | 493B | Judges Bayou (Tidal Segment) | Estuary | 3M | Nutrients | Nutrients (Chlorophyll-a) |  | TN = 1.03 (n=22) TP = 0.031 (n=22) BOD = 2 (n=23) | ≤ 11 µg/L | N/A | 5 | 5 | Impaired | Medium | 2004 (ID) 2009 (13 µg/L) | This waterbody is impaired because the annual average Chlorophyll-a value exceeded the listing threshold of 11 µg/L in 2009. Based on the median TN/TP ratio of 31.49, Phosphorus was identified as the limiting nutrients. This parameter was on the cycle 1 Verified list for WBID 493, but WBID 493 was retired to form two new WBIDs: a freshwater WBID (493A) and a marine WBID (493B). While there are sufficient data to verify WBID 493B is impaired for nutrients, there are insufficient data to either verify impairment or delist WBID 493A for nutrients.
10-3047 | Pensacola Bay | 537 | Jakes Bayou (Marine Portion) | Estuary | 3M |  | Mercury (in fish tissue) |  |  | Exceeds DoH Threshold (< 0.3 ppm) | 3a | 5 | 5 | Impaired | High* | Assessment based on DOH Fish Tissue Studies | Verified for impairment based on DOH marine fish consumption advisory data from 2005-2008 for 76 king mackerel with an average mercury concentration of 0.50 ppm. This parameter was on the cycle 1 Verified list for WBID 537, but WBID 537 was split into a freshwater WBID (537A) and a marine WBID (537). While there are sufficient data to verify WBID 537 is impaired for Mercury, there are insufficient data to either verify impairment or delist WBID 537A for Mercury.
10-3048 | Pensacola Bay | 539 | Mulatto Bayou | Estuary | 3M |  | Mercury (in fish tissue) |  |  | Exceeds DoH Threshold (< 0.3 ppm) | 3a | 5 | 5 | Impaired | High* | Assessment based on DOH Fish Tissue Studies | Verified for impairment based on DOH marine fish consumption advisory data from 2005-2008 for 76 king mackerel with an average mercury concentration of 0.50 ppm. This WBID was split into a freshwater WBID (539A) and a marine WBID (539). While there are sufficient data to verify WBID 539 is impaired for Mercury, there are insufficient data to either verify impairment or delist WBID 539A for Mercury.
10-3049 | Pensacola Bay | 548AA | Escambia Bay (North Segment) | Estuary | 3M |  | Mercury (in fish tissue) |  |  | Exceeds DoH Threshold (< 0.3 ppm) | N/A | 5 | 5 | Impaired | High* | Assessment based on DOH Fish Tissue Studies | Verified for impairment based on DOH marine fish consumption advisory data from 2005-2008 for 76 king mackerel with an average mercury concentration of 0.50 ppm. This parameter was on the cycle 1 Verified list for WBID 548A, but WBID 548A was retired to form two new WBIDs (548AA and 548AC), because portions of the original WBID are Class II (shellfish harvesting) and portions are Class III. WBID 548AA contains the areas that are Class III, while WBID 548AC contains the Class II waters. Both new WBIDs have been verified as impaired for Mercury.
10-3050 | Pensacola Bay | 548AA | Escambia Bay (North Segment) | Estuary | 3M | Nutrients | Nutrients (Historic Chlorophyll-a) |  | TN = 0.68 (n=33) TP = 0.031 (n=33) BOD = 1.5 (n=25) | < 6.2 µg/L | N/A | 5 | 5 | Impaired | Medium | 2003 (13 µg/L) 2004 (11 µg/L) 2005 (9.3 µg/L) 2006 (13 µg/L) 2007 (12 µg/L) 2008 (13 µg/L) 2009 (10 µg/L) 2010 (ID) | This waterbody is impaired because annual average chlorophyll-a values exceeded the historic minimum of 4.1 by more than 50% for at least two consecutive years (2003-2009). Nitrogen and phosphorus are co-limiting nutrients based on TN/TP ratios of 8.404 to 79.5 with a median of 19.49 (n = 32) over the verified period. This parameter was on the cycle 1 Verified list for WBID 548A, but WBID 548A was split into two new WBIDs (548AA and 548AC) because portions of the original WBID are Class II (shellfish harvesting) and portions are Class III. WBID 548AA contains the areas that are Class III, while WBID 548AC contains the Class II waters. While there are sufficient data to verify WBID 548AA for nutrients, there are sufficient data to delist WBID 548AC.
10-3051 | Pensacola Bay | 548AC | Escambia Bay North (Shellfish) | Estuary | 2 |  | Bacteria (Shellfish Harvesting Classification) |  |  | Exceeds Shellfish Evaluation & Assessment Section (SEAS) thresholds | N/A | 5 | 5 | Impaired | High | N/A | Listed as impaired based on shellfish harvesting classification of prohibited by Shellfish Environmental Assessment Section (SEAS) of the Department of Agriculture. WBID 548A was retired to form two new WBIDs (548AA and 548AC) because portions of the original WBID are Class II (shellfish harvesting) and portions are Class III. WBID 548AA contains the areas that are Class III, while WBID 548AC contains the Class II waters.
10-3052 | Pensacola Bay | 548AC | Escambia Bay North (Shellfish) | Estuary | 2 |  | Mercury (in fish tissue) |  |  | Exceeds DoH Threshold (< 0.3 ppm) | N/A | 5 | 5 | Impaired | High* | Assessment based on DOH Fish Tissue Studies | Verified for impairment based on DOH marine fish consumption advisory data from 2005-2008 for 76 king mackerel with an average mercury concentration of 0.50 ppm. This parameter was on the cycle 1 Verified list for WBID 548A, but WBID 548A was retired to form two new WBIDs (548AA and 548AC), because portions of the original WBID are Class II (shellfish harvesting) and portions are Class III. WBID 548AA contains the areas that are Class III, while WBID 548AC contains the Class II waters. Both new WBIDs have been verified as impaired for Mercury.
10-3053 | Pensacola Bay | 548B | Escambia Bay (South Segment) | Estuary | 2 | Coliforms | Bacteria (Shellfish Harvesting Classification) |  |  | Exceeds Shellfish Evaluation & Assessment Section (SEAS) thresholds | 3c | 5 | 5 | Impaired | High | N/A | Listed as impaired based on shellfish harvesting classification of prohibited by Shellfish Environmental Assessment Section (SEAS) of the Department of Agriculture. DEP corrected this WBID classification from Class III to Class II.
10-3054 | Pensacola Bay | 548B | Escambia Bay (South Segment) | Estuary | 2 | Coliforms | Fecal Coliform (3) |  |  | ≤ 14 MPN / 100 mL | 3a | 5 | 5 | Impaired | Medium | Impaired | WBID did not meet the Class II water quality criteria for fecal coliforms because the median value for the verified period exceeded 14 MPN/100 mL. DEP corrected this WBID classification from Class III to Class II.
10-3055 | Pensacola Bay | 548C | Pensacola Bay (North Segment) | Estuary | 2 | Coliforms | Bacteria (Shellfish Harvesting Classification) |  |  | Exceeds Shellfish Evaluation & Assessment Section (SEAS) thresholds | 3c | 5 | 5 | Impaired | High | N/A | Listed as impaired based on shellfish harvesting classification of prohibited by Shellfish Environmental Assessment Section (SEAS) of the Department of Agriculture. The WBID boundary was adjusted to include all of the Class II designated area.
10-3056 | Pensacola Bay | 548F | Bayou Grande | Estuary | 3M | Coliforms | Fecal Coliform |  |  | ≤ 400 Counts / 100 mL | 3b | 5 | 5 | Impaired | Medium | 64/438 | This parameter exceeds the listing threshold. It should be noted that the 1996 data for this WBID was previously incorrectly assigned to WBID 740.
10-3057 | Pensacola Bay | 548GA | Blackwater Bay (North Segment) | Estuary | 3M |  | Mercury (in fish tissue) |  |  | Exceeds DoH Threshold (< 0.3 ppm) | N/A | 5 | 5 | Impaired | High* | Assessment based on DOH Fish Tissue Studies | Verified for impairment based on DOH marine fish consumption advisory data from 2005-2008 for 76 king mackerel with an average mercury concentration of 0.50 ppm. This parameter was on the cycle 1 Verified list for WBID 548G, but WBID 548G was retired to form two new WBIDs (548AA and 548AC), because portions of the original WBID are Class II (shellfish harvesting) and portions are Class III. WBID 548GA contains the areas that are Class III, while WBID 548GB contains the Class II waters. Both new WBIDs have been verified as impaired for Mercury.
10-3058 | Pensacola Bay | 548GB | Blackwater Bay (South Segment) | Estuary | 2 |  | Bacteria (Shellfish Harvesting Classification) |  |  | Exceeds Shellfish Evaluation & Assessment Section (SEAS) thresholds | N/A | 5 | 5 | Impaired | High | N/A | Listed as impaired based on shellfish harvesting classification of prohibited by Shellfish Environmental Assessment Section (SEAS) of the Department of Agriculture. WBID 548G was retired to form two new WBIDs (548AA and 548AC), because portions of the original WBID are Class II (shellfish harvesting) and portions are Class III.
10-3059 | Pensacola Bay | 548GB | Blackwater Bay (South Segment) | Estuary | 2 |  | Fecal Coliform |  |  | ≤ 43 MPN / 100 mL | N/A | 5 | 5 | Impaired | Low | 13/77 | This parameter exceeds the listing threshold. WBID 548G was retired to form two new WBIDs (548AA and 548AC), because portions of the original WBID are Class II (shellfish harvesting) and portions are Class III.
10-3060 | Pensacola Bay | 548GB | Blackwater Bay (South Segment) | Estuary | 2 |  | Mercury (in fish tissue) |  |  | Exceeds DoH Threshold (< 0.3 ppm) | N/A | 5 | 5 | Impaired | High* | Assessment based on DOH Fish Tissue Studies | Verified for impairment based on DOH marine fish consumption advisory data from 2005-2008 for 76 king mackerel with an average mercury concentration of 0.50 ppm. This parameter was on the cycle 1 Verified list for WBID 548G, but WBID 548G was retired to form two new WBIDs (548AA and 548AC), because portions of the original WBID are Class II (shellfish harvesting) and portions are Class III. WBID 548GA contains the areas that are Class III, while WBID 548GB contains the Class II waters. Both new WBIDs have been verified as impaired for Mercury.
10-3061 | Pensacola Bay | 548H | East Bay | Estuary | 2 |  | Bacteria (Shellfish Harvesting Classification) |  |  | Exceeds Shellfish Evaluation & Assessment Section (SEAS) thresholds | 3c | 5 | 5 | Impaired | High | N/A | Listed as impaired based on shellfish harvesting classification of prohibited by Shellfish Environmental Assessment Section (SEAS) of the Department of Agriculture.
10-3062 | Pensacola Bay | 600 | Direct Runoff to Bay | Estuary | 3M |  | Mercury (in fish tissue) |  |  | Exceeds DoH Threshold (< 0.3 ppm) | 3a | 5 | 5 | Impaired | High* | Assessment based on DOH Fish Tissue Studies | Verified for impairment based on DOH marine fish consumption advisory data from 2005-2008 for 76 king mackerel with an average mercury concentration of 0.50 ppm.
10-3063 | Pensacola Bay | 639 | Direct Runoff to Bay | Stream | 3F |  | Fecal Coliform |  |  | ≤ 400 Counts / 100 mL | 3a | 5 | 5 | Impaired | Low | 16/27 | This parameter is impaired because it exceeds the listing threshold.
10-3064 | Pensacola Bay | 649 | Indian Bayou | Estuary | 3M |  | Mercury (in fish tissue) |  |  | Exceeds DoH Threshold (< 0.3 ppm) | 3a | 5 | 5 | Impaired | High* | Assessment based on DOH Fish Tissue Studies | Verified for impairment based on DOH marine fish consumption advisory data from 2005-2008 for 76 king mackerel with an average mercury concentration of 0.50 ppm.
10-3065 | Pensacola Bay | 694 | Trout Bayou | Estuary | 3M |  | Mercury (in fish tissue) |  |  | Exceeds DoH Threshold (< 0.3 ppm) | 3a | 5 | 5 | Impaired | High* | Assessment based on DOH Fish Tissue Studies | Verified for impairment based on DOH marine fish consumption advisory data from 2005-2008 for 76 king mackerel with an average mercury concentration of 0.50 ppm.
10-3066 | Pensacola Bay | 701A | East Bay River (Marine Portion) | Estuary | 2 |  | Bacteria (Shellfish Harvesting Classification) |  |  | Exceeds Shellfish Evaluation & Assessment Section (SEAS) thresholds | N/A | 5 | 5 | Impaired | High | N/A | Listed as impaired based on shellfish harvesting classification of prohibited by Shellfish Environmental Assessment Section (SEAS) of the Department of Agriculture. WBID 701 was retired to form two new WBIDs (701A and 701B) because portions of the original WBID are Class II (shellfish harvesting) and portions are Class III. WBID 701B contains the areas that are Class III, while WBID 701A contains the Class II waters.
10-3067 | Pensacola Bay | 701A | East Bay River (Marine Portion) | Estuary | 2 | Coliforms | Fecal Coliform (3) |  |  | ≤ 14 MPN / 100 mL | N/A | 5 | 5 | Impaired | Medium | Impaired | WBID did not meet the Class II water quality criteria for fecal coliforms because the median value for the verified period exceeded 14 MPN/100 mL. WBID 701 was retired to form two new WBIDs (701A and 701B) because portions of the original WBID are Class II (shellfish harvesting) and portions are Class III. WBID 701B contains the areas that are Class III, while WBID 701A contains the Class II waters.
10-3068 | Pensacola Bay | 740 | Bayou Grande | Estuary | 3M |  | Mercury (in fish tissue) |  |  | Exceeds DoH Threshold (< 0.3 ppm) | 3a | 5 | 5 | Impaired | High* | Assessment based on DOH Fish Tissue Studies | Verified for impairment based on DOH marine fish consumption advisory data from 2005-2008 for 76 king mackerel with an average mercury concentration of 0.50 ppm. It should be noted that the 1996 data for this WBID was previously incorrectly assigned to WBID 740.
10-3069 | Pensacola Bay | 829 | Direct Runoff to Bay | Estuary | 2 |  | Mercury (in fish tissue) |  |  | Exceeds DoH Threshold (< 0.3 ppm) | 3a | 5 | 5 | Impaired | High* | Assessment based on DOH Fish Tissue Studies | Verified for impairment based on DOH marine fish consumption advisory data from 2005-2008 for 76 king mackerel with an average mercury concentration of 0.50 ppm. DEP corrected this WBID classification from Class III marine to Class II.
10-3070 | Pensacola Bay | 833A | Tom King Bayou | Estuary | 2 |  | Bacteria (Shellfish Harvesting Classification) |  |  | Exceeds Shellfish Evaluation & Assessment Section (SEAS) thresholds | N/A | 5 | 5 | Impaired | High | N/A | Listed as impaired based on shellfish harvesting classification of prohibited by Shellfish Environmental Assessment Section (SEAS) of the Department of Agriculture.
10-3071 | Pensacola Bay | 833A | Tom King Bayou | Estuary | 2 |  | Mercury (in fish tissue) |  |  | Exceeds DoH Threshold (< 0.3 ppm) | N/A | 5 | 5 | Impaired | High* | Assessment based on DOH Fish Tissue Studies | Verified for impairment based on DOH marine fish consumption advisory data from 2005-2008 for 76 king mackerel with an average mercury concentration of 0.50 ppm.
10-3072 | Pensacola Bay | 834 | Direct Runoff to Bay | Estuary | 2 |  | Mercury (in fish tissue) |  |  | Exceeds DoH Threshold (< 0.3 ppm) | 3a | 5 | 5 | Impaired | High* | Assessment based on DOH Fish Tissue Studies | Verified for impairment based on DOH marine fish consumption advisory data from 2005-2008 for 76 king mackerel with an average mercury concentration of 0.50 ppm. DEP corrected this WBID classification from Class III marine to Class II.
10-3073 | Pensacola Bay | 846 | Bayou Chico | Estuary | 3M | Nutrients | Nutrients (Chlorophyll-a) |  | TN = 0.906 (n=33) TP = 0.022 (n=33) BOD = 1.9 (n=38) | ≤ 11 µg/L | 3c | 5 | 5 | Impaired | Medium | 2003 (12 µg/L) 2004 (7.0 µg/L) 2007 (ID) 2008 (ID) 2009 (8.2 µg/L) | This waterbody is impaired because the annual average chlorophyll-a value exceeded the listing threshold of 11 µg/L in 2003. Based on TN/TP ratio median of 41.79, phosphorus was identified as the limiting nutrient. Some planning period data were excluded from the verified period calculation due to an audit, which concluded that the data for this parameter could only be used for planning list purposes.
10-3074 | Pensacola Bay | 846C | Bayou Chico Drain | Estuary | 3M | Coliforms | Fecal Coliform |  |  | ≤ 400 Counts / 100 mL | 3b | 5 | 5 | Impaired | Low | 6/31 | This parameter exceeds the listing threshold. This parameter was on the cycle 1 Verified list for WBID 846B, but this WBID was split into a freshwater WBID (846B) and a marine WBID (846C). While there are sufficient data to verify WBID 846B for coliforms, there are sufficient data to delist WBID 846B.
10-3075 | Pensacola Bay | 846C | Bayou Chico Drain | Estuary | 3M |  | Mercury (in fish tissue) |  |  | Exceeds DoH Threshold (< 0.3 ppm) | 3a | 5 | 5 | Impaired | High* | Assessment based on DOH Fish Tissue Studies | Verified for impairment based on DOH marine fish consumption advisory data from 2005-2008 for 76 king mackerel with an average mercury concentration of 0.50 ppm. WBID 846B was split into a freshwater WBID (846B) and a marine WBID (846C).
10-3076 | Pensacola Bay | 846C | Bayou Chico Drain | Estuary | 3M | Nutrients | Nutrients (Chlorophyll-a) |  | TN = 1.885 (n=16) TP = 0.044 (n=16) BOD = 1.65 (n=18) | ≤ 11 µg/L | 3b | 5 | 5 | Impaired | Medium | 2004 (13 µg/L) 2007 (ID) 2008 (ID) 2009 (ID) | This parameter is impaired because the annual average chlorophyll-a value exceeded the listing threshold of 11 µg/L in 2004. Based on the median TN/TP ratio of 42.05, Phosphorus was identified as the limiting nutrient. WBID 846B was split into a freshwater WBID (846B) and a marine WBID (846C). While there are sufficient data to verify WBID 846C for nutrients, there are sufficient data to delist WBID 846B.
10-3077 | Pensacola Bay | 864 | Williams Bayou | Estuary | 3M |  | Mercury (in fish tissue) |  |  | Exceeds DoH Threshold (< 0.3 ppm) | 3a | 5 | 5 | Impaired | High* | Assessment based on DOH Fish Tissue Studies | Verified for impairment based on DOH marine fish consumption advisory data from 2005-2008 for 76 king mackerel with an average mercury concentration of 0.50 ppm. This WBID was split into a freshwater WBID (864A) and a marine WBID (864).
10-3078 | Pensacola Bay | 893 | Direct Runoff to Bay | Estuary | 3M |  | Mercury (in fish tissue) |  |  | Exceeds DoH Threshold (< 0.3 ppm) | 3a | 5 | 5 | Impaired | High* | Assessment based on DOH Fish Tissue Studies | Verified for impairment based on DOH marine fish consumption advisory data from 2005-2008 for 76 king mackerel with an average mercury concentration of 0.50 ppm.
10-3079 | Pensacola Bay | 915 | Santa Rosa Sound | Estuary | 2 |  | Fecal Coliform (3) |  |  | ≤ 14 MPN / 100 mL | 3a | 5 | 5 | Impaired | Low | Impaired | WBID did not meet the Class II water quality criteria for fecal coliforms because the median value for the verified period exceeded 14 MPN/100 mL.
10-3080 | Pensacola Bay | 925 | Direct Runoff to Bay | Estuary | 3M |  | Mercury (in fish tissue) |  |  | Exceeds DoH Threshold (< 0.3 ppm) | 3a | 5 | 5 | Impaired | High* | Assessment based on DOH Fish Tissue Studies | Verified for impairment based on DOH marine fish consumption advisory data from 2005-2008 for 76 king mackerel with an average mercury concentration of 0.50 ppm.
10-3081 | Pensacola Bay | 930 | Direct Runoff to Gulf | Estuary | 3M |  | Mercury (in fish tissue) |  |  | Exceeds DoH Threshold (< 0.3 ppm) | 3a | 5 | 5 | Impaired | High* | Assessment based on DOH Fish Tissue Studies | Verified for impairment based on DOH marine fish consumption advisory data from 2005-2008 for 76 king mackerel with an average mercury concentration of 0.50 ppm.
10-3082 | Yellow River | 117 | Turkey Creek | Stream | 3F | Coliforms | Fecal Coliform |  |  | ≤ 400 Counts / 100 mL | 3c | 5 | 5 | Impaired | Medium | 5/25 | This parameter is impaired because it exceeds the listing threshold.
1 Florida's waterbody classifications are defined as:
1 - Potable water supplies
2 - Shellfish propagation or harvesting
3F - Recreation, propagation, and maintenance of a healthy, well-balanced population of fish and wildlife in fresh water
3M - Recreation, propagation, and maintenance of a healthy, well-balanced population of fish and wildlife in marine water
4 - Agricultural water supplies
5 - Navigation, utility, and industrial use
2 n is equal to the number of samples. When samples are collected at the same location less than 4 days apart, the median of those results represents a single sample for the purpose of determining n.
4 The Cycle 1 assessment was done in 2005 and included data from that Verified Period (January 1, 1998 through June 30, 2005).
5 The Cycle 2 assessment is the current assessment and includes data from the Verified Period (January 1, 2003 through June 30, 2010).
† EPA's Integrated Report Category:
1 - Attains all designated uses
2 - Attains some designated uses and insufficient or no information or data are present to determine if remaining uses are attained
3a - No data and information are present to determine if any designated use is attained
3b - Some data and information are present but not enough to determine if any designated use is attained
3c - Enough data and information are present to determine that one or more designated uses may not be attained according to the Planning List methodology
4a - Impaired for one or more designated uses but does not require TMDL development because a TMDL has already been completed.
4b - Impaired for one or more designated uses but does not require TMDL development because the water will attain water quality standards due to existing or proposed measures as part of an approved Reasonable Assurance.
4c - Impaired for one or more criteria or designated uses but does not require TMDL development because impairment is not caused by a pollutant.
4d - The waterbody does not meet applicable criteria, but no pollutant can be identified thus a TMDL will not be developed at this time.
4e - Impaired, but recently completed or on-going restoration activities are underway to restore the designated uses of the waterbody.
5 - Water quality standards are not attained and a TMDL is required.
6 Where a parameter was identified as impaired, a priority of “medium” was assigned except for waters where the impairment poses a threat to potable water or
human health, which have been assigned a “high” priority, and fecal coliform impairments, which have been assigned a “low” priority.
It is our intent that listings with a "High" priority be addressed within the next 5 years, listings with a "Medium" priority be addressed within 5-10 years as resources allow,
and listings with a "Low" priority be addressed within the next 10 years.
8 VP - Verified Period (January 1, 2003 through June 30, 2010); Data include chlorophyll-a annual averages, annual average TSI and color values, bioassessment results and # of exceedances/# of samples.
* A statewide TMDL for mercury, that will address this waterbody, is scheduled to be completed in 2012.
‡ FDEP Central laboratory determined that a threshold of 3 µg/L represents the lower end of reasonable detection limits for reporting known chlorophyll-a values.
Since the IWR permits annual mean chlorophyll-a value increases by no more than 50% over historical values, FDEP proposes to use 4.5 µg/L as a threshold for current conditions that must be exceeded in order to assess based on historic evaluations.
N/A = Not Applicable, does not apply, or was not assessed in the previous cycle (i.e. it's a new WBID, waterbody type change, etc.).
^ Beach advisories are based on FL Dept of Health Enterococcus (>103 CFU/100mL) or fecal coliform (>399 CFU/100mL) criteria.
Beach advisory data is based on "2010 Beach Advisories" created 2001 by Barbara Donner (FDEP Watershed Assessment Section).
Fish advisory data is based on "2008 Fish Advisories" created 2001 and updated 2009 by Barbara Donner of (FDEP Watershed Assessment Section).
The Group 4 Pensacola FINAL Verified list is based on IWR Run 41x.