## Perdido-Delist list-G5C2
OGC Number | Planning Unit | WBID | Water Segment Name | Waterbody Type | Waterbody Class1 | 1998 303(d) Param. Of Concern | Parameters Assessed Using the Impaired Surface Waters Rule (IWR) | DO / Nutrient / Biology - TN , TP , BOD Median Values (mg/L)2 | Previous EPA Integrated Report Category† -Cycle 1 Assessment4 | Current EPA Integrated Report Category † - Cycle 2 Assessment5 | Current Integrated Category - Final Assessment† | Current Assessment Status | Verified Period Assessment Data8 | Comments
12-0014 | Perdido Bay | 489 | Elevenmile Creek | Stream | 3F | Coliforms | Fecal Coliform |  | 5 | 5 | 4a | Delist | 38/130 | This parameter is being delisted from both the 1998 303(d) List and the Verified List, as a TMDL was adopted by DEP and approved by EPA, effective June 3, 2008.
12-0015 | Perdido Bay | 489 | Elevenmile Creek | Stream | 3F | Un-ionized Ammonia | Un-ionized Ammonia |  | 5 | 4b | 4b | Reasonable Assurance | 22/112 | This parameter is being delisted from the Cycle 1 Verified List and placed in Category 4b because International Paper’s Inc. permit requires relocation of the effluent discharge to a wetland treatment system area, which provides reasonable assurance that the WBID will attain water quality standards in the future and that reasonable progress towards attainment of water quality standards will be made by the time the next 303(d) list is scheduled to be submitted to EPA.
12-0016 | Perdido Bay | 697 | Bayou Marcus Creek | Stream | 3F | Coliforms | Fecal Coliform |  | 5 | 2 | 2 | Delist | 0/27 | This parameter is being delisted from the 1998 303(d) List and the Verified List. There was a flaw in the Cycle 1 analysis because the data used for impairment did not meet QA requirements. This parameter is not impaired for this waterbody based on number of exceedances for the sample size.
12-0017 | Perdido Bay | 725 | Unnamed Branch | Stream | 3F | Coliforms | Fecal Coliform |  | 3c | 2 | 2 | Delist | 0/29 | This parameter is not impaired for this waterbody and is being delisted from the 1998 303(d) list based on number of exceedances for the sample size.
12-0018 | Perdido Bay | 784 | Tee And Wicker Lakes | Lake | 3M | Non-point Source | Non-point Source |  | N/A | N/A | N/A | Delist | N/A | This parameter is being delisted from the 1998 303(d) List because it is no longer necessary to retain it. The parameter was placed on the List in 1998 based on a 1994 questionnaire with qualitative information and using best professional judgment. The supporting documentation, integrity and quality of the information cannot be established. Since 1994, the Department has acquired quantitative and quality assured data for the parameters included in the survey to support the assessments for this WBID.
12-0019 | Perdido Bay | 797 | Perdido Bay (Upper Segment) | Estuary | 3M | Nutrients | Nutrients (Chlorophyll-a) | TN = 0.656 (n=21) TP = 0.037 (n=20) BOD = 1.45 (n=18) | 5 | 3b | 3b | Delist | 2004 (26 µg/L) 2005 (9 µg/L) 2006 (10 µg/L) 2007 (7 µg/L) 2008 (5 µg/L) | This parameter is not impaired for this waterbody and is being delisted from the 1998 303(d) List because annual average chlorophyll-a values did not exceed the IWR threshold of 11 ug/L for 4 consecutive years after 2004. It is being placed in category 3b (delist) as biology or site-specific data is needed to determine whether or not the waterbody fully attains its designated use.
12-0020 | Perdido Bay | 797 | Perdido Bay (Upper Segment) | Estuary | 3M | Nutrients | Nutrients (Historic Chlorophyll-a) | TN = 0.656 (n=21) TP = 0.037 (n=20) BOD = 1.45 (n=18) | 2 | 3b | 3b | Delist | 2004 (26 µg/L) 2005 (9 µg/L) 2006 (10 µg/L) 2007 (7 µg/L) 2008 (5 µg/L) | This parameter is not impaired for this waterbody and is being delisted from the 1998 303(d) List. The annual average chlorophyll-a values did not exceed the historic minimum of 7 µg/L (2005 - 2008) by more then 50% in two consecutive years. It is being placed in category 3b (delist) as biology or site-specific data is needed to determine whether or not the waterbody fully attains its designated use.
12-0021 | Perdido Bay | 872 | Bridge Creek | Estuary | 3M |  | Mercury (in fish tissue) |  | 5 | N/A | N/A | Delist | N/A | This WBID is being delisted from the Verified list for this parameter due to a flaw in the original analysis. WBID 872 was retired to form two new WBIDs: 872A and 872B to create fresh and estuarine segments. This WBID originally contained a freshwater portion and an estuarine portion.
12-0022 | Perdido Bay | 935 | Weekly Bayou | Estuary | 3M | Dissolved Oxygen | Dissolved Oxygen | TN = 0.51 (n=20) TP = 0.02 (n=20) BOD = 0.8 (n=21) | 3c | 2 | 2 | Delist | 3/22 | This parameter is not impaired for this waterbody and is being delisted from the 1998 303(d) list.
12-0023 | Perdido Bay | 987 | Bayou Garcon | Estuary | 3M | Color | Color |  | 3c | 3a | 2 | Delist | No Data | This parameter is being delisted from the 1998 303(d) list for this waterbody due to a flaw in the original listing. There is no criterion for this waterbody classification in 62-302.530(21).
12-0024 | Perdido Bay | 987 | Bayou Garcon | Estuary | 3M | Dissolved Oxygen | Dissolved Oxygen | TN = 0.463 (n=15) TP = 0.026 (n=15) BOD = 1 (n=28) | 3c | 2 | 2 | Delist | 1/25 | This parameter is not impaired for this waterbody and is being delisted from the 1998 303(d) list.
12-0025 | Perdido Bay | 489A | Tenmile Creek | Stream | 3F |  | Fecal Coliform |  | 5 | 2 | 4a | Delist | 2/4 | This parameter is being delisted from both the 1998 303(d) List and the Verified List, as a TMDL was adopted by DEP and approved by EPA, effective June 3, 2008.
12-0026 | Perdido Bay | 797A | Perdido Bay (Lower Segment) | Estuary | 3M | Dissolved Oxygen | Dissolved Oxygen | TN = 0.509 (n=23) TP = 0.02 (n=22) BOD = 1.35 (n=22) | 3b | 2 | 2 | Delist | 15/336 | This parameter is not impaired for this waterbody based on the number of exceedances for the sample size and is being delisted from the 1998 303(d) list.
12-0027 | Perdido Bay | 797A | Perdido Bay (Lower Segment) | Estuary | 3M | Nutrients | Nutrients (Chlorophyll-a) | TN = 0.509 (n=23) TP = 0.02 (n=22) BOD = 1.35 (n=22) | 2 | 3b | 3b | Delist | 2004 (6 µg/L) 2005 (6 µg/L) 2006 (8 µg/L) 2007 (6 µg/L) 2008 (5 µg/L) | This parameter is not impaired for this waterbody and is being delisted from the 1998 303(d) List, because annual average chlorophyll-a values did not exceed the IWR threshold of 11 µg/L. It is being placed in category 3b (delist) as biology or site-specific data is needed to determine whether or not the waterbody fully attains its designated use.
12-0028 | Perdido Bay | 797A | Perdido Bay (Lower Segment) | Estuary | 3M | Nutrients | Nutrients (Historic Chlorophyll-a) | TN = 0.509 (n=23) TP = 0.02 (n=22) BOD = 1.35 (n=22) | 3b | 3b | 3b | Delist | 2004 (6 µg/L) 2005 (6 µg/L) 2006 (8 µg/L) 2007 (6 µg/L) 2008 (5 µg/L) | This parameter is not impaired for this waterbody and is being delisted from the 1998 303(d) List. The annual average chlorophyll-a values did not exceed the historic minimum of 6.0 µg/L for the verified period by more then 50% in two consecutive years. It is being placed in category 3b (delist) as biology or site-specific data is needed to determine whether or not the waterbody fully attains its designated use.
12-0029 | Perdido Bay | 8001A | Perdido Key State Park | Beach | 3M |  | Mercury (in fish tissue) |  | 5 | N/A | N/A | Delist | N/A | This parameter is being delisted from the Verified List for this waterbody based on a flaw in the original analysis. This WBID was created solely for the assessment of beach advisory information provided by the Department of Health, and the WBID was incorrectly assessed for Mercury (in fish tissue) in cycle 1. Assessments for Mercury (in fish tissue) and all other available data will be conducted for WBID 8001, which includes the area of WBID 8001A.
12-0030 | Perdido Bay | 8001B | Johnson Beach | Beach | 3M |  | Mercury (in fish tissue) |  | 5 | N/A | N/A | Delist | N/A | This parameter is being delisted from the Verified List for this waterbody based on a flaw in the original analysis. This WBID was created solely for the assessment of beach advisory information provided by the Department of Health, and the WBID was incorrectly assessed for Mercury (in fish tissue) in cycle 1. Assessments for Mercury (in fish tissue) and all other available data will be conducted for WBID 8001, which includes the area of WBID 8001B.
12-0031 | Perdido Bay | 8001C | Big Lagoon State Park | Beach | 3M |  | Mercury (in fish tissue) |  | 5 | N/A | N/A | Delist | N/A | This parameter is being delisted from the Verified List for this waterbody based on a flaw in the original analysis. This WBID was created solely for the assessment of beach advisory information provided by the Department of Health, and the WBID was incorrectly assessed for Mercury (in fish tissue) in cycle 1. Assessments for Mercury (in fish tissue) and all other available data will be conducted for WBID 8004, which includes the area of WBID 8001C.
12-0032 | Perdido River | 291 | Jacks Branch | Stream | 3F | Dissolved Oxygen | Dissolved Oxygen | TN = 0.391 (n=33) TP = 0.02 (n=33) BOD = 0.98 (n=36) | 3c | 4c | 4c | Natural Condition | 12/35 | This parameter is impaired for this waterbody based on the number of exceedances for the sample size but is being placed in category 4c because it has been determined that the impairment is due to natural conditions. Median total nitrogen, total phosphorous, and biochemical oxygen demand values were not elevated relative to comparable reference waters. The period of record assessment, which uses all available data regardless of age, indicated potential impairment. However, data older than the verified period were excluded from the final assessment based on the availability of more recent data, and the final assessment was based on the recent data. Biology and Nutrients are not impaired for this waterbody.
12-0033 | Perdido River | 291 | Jacks Branch | Stream | 3F | Coliforms | Fecal Coliform |  | 3c | 2 | 2 | Delist | 1/28 | This parameter is not impaired for this waterbody and is being delisted from the 1998 303(d) list based on number of exceedances for the sample size.
12-0034 | Perdido River | 291 | Jacks Branch | Stream | 3F | Turbidity | Turbidity |  | 3c | 2 | 2 | Delist | 1/38 | This parameter is not impaired for this waterbody and is being delisted from the 1998 303(d) list based on number of exceedances for the sample size.
12-0035 | Perdido River | 462B | Perdido River | Stream | 3F | Nutrients | Nutrients (Chlorophyll-a) | TN = 0.8 (n=23) TP = 0.024 (n=23) BOD = 0.735 (n=18) | 2 | 3b | 3b | Delist | 2005 (5 µg/L) | This parameter is not impaired for this waterbody and is being delisted from the 1998 303(d) List, because annual average chlorophyll-a values did not exceed the IWR threshold of 20 µg/L. It is being placed in category 3b (delist) as biology or site-specific data is needed to determine whether or not the waterbody fully attains its designated use.
1 Florida's waterbody classifications are defined as:
1 - Potable water supplies
2 - Shellfish propagation or harvesting
3F - Recreation, propagation, and maintenance of a healthy, well-balanced population of fish and wildlife in fresh water
3M - Recreation, propagation, and maintenance of a healthy, well-balanced population of fish and wildlife in marine water
4 - Agricultural water supplies
5 - Navigation, utility, and industrial use
2 n is equal to the number of samples. When samples are collected at the same location less than 4 days apart, the median of those results represents a single sample for the purpose of determining n.
3 The period of record assessment refers to an evaluation of all data available for a particular waterbody and parameter not just the data within the Verified Period.
4 The Cycle 1 assessment was done in 2005 and included data from that Verified Period (January 1, 1998 through June 30, 2005).
5 The Cycle 2 assessment is the current assessment and includes data from the Verified Period (January 1, 2004 through June 30, 2011).
† EPA's Integrated Report Category:
1 - Attains all designated uses
2 - Attains some designated uses and insufficient or no information or data are present to determine if remaining uses are attained
3A - No data and information are present to determine if any designated use is attained
3B - Some data and information are present but not enough to determine if any designated use is attained
3C - Enough data and information are present to determine that one or more designated uses may not be attained according to the Planning List methodology
4A - Impaired for one or more designated uses but does not require TMDL development because a TMDL has already been completed.
4B - Impaired for one or more designated uses but does not require TMDL development because the water will attain water quality standards due to existing or proposed measures as part of an approved Reasonable Assurance.
4C - Impaired for one or more criteria or designated uses but does not require TMDL development because impairment is not caused by a pollutant.
4D - The waterbody does not meet applicable criteria, but no pollutant can be identified; therefore a TMDL will not be developed at this time.
4E - Impaired, but recently completed or on-going restoration activities are underway to restore the designated uses of the waterbody.
5 - Water quality standards are not attained and a TMDL is required.
8 VP - Verified Period (January 1, 2004 through June 30, 2011); Data include chlorophyll-a annual averages, annual average TSI and color values, bioassessment results and # of exceedances/# of samples.
* A statewide TMDL for mercury, that will address this waterbody, is scheduled to be completed in 2012.
^ Beach advisories are based on FL Dept of Health Enterococcus (>103 CFU/100mL) or fecal coliform (>399 CFU/100mL) criteria.
‡ FDEP Central laboratory determined that a threshold of 3 ug/L represents the lower end of reasonable detection limits for reporting known chlorophyll-a values.
Since the IWR permits annual mean chlorophyll-a value increases by no more than 50% over historical values, FDEP proposes to use 4.5 ug/L as a threshold for current conditions that must be exceeded in order to assess based on historic evaluations.
N/A = Not Applicable, does not apply, or was not assessed in the previous Cycle (i.e. it's a new WBID, waterbody type change, etc.).
Beach advisory data is provided by the Florida Department of Health 2010 Beach Advisories.
Fish advisory data is provided by the Florida Department of Health 2011 Fish Advisories.
The Group 5 Perdido FINAL Delist List is based on IWR Run 44X.