## Trenching Calculations
1. Determine the total number of pipes in each trench segment (including spares) and the length of the segment and input into the yellow cell below.
2. Total number of units to be scoped for each trench installation of applicable number of plumbing lines will be calculated automatically and displayed in at the bottom of the table. This calculation is based upon the total number of pipes in each trench segment. For trench segments greater than 30 pipes, the table will automatically take the number of pipes in the trench segment, subtract 30 pipes, calculate the number of 10 pipe bundles, and find the equivalent length of the trench based upon the 10 pipe bundles. Calculation = Length of Trench (feet) x ROUNDED UP[(Number of Pipes in Trench - 30 Pipes) / 10 Pipe Bundles]
Trench Segment | Number of Pipes in Trench | Length of Trench Segment (feet) | Trenching Installation of trench containing 1-10 Plumbing Lines (linear foot of trench) | Trenching Installation of trench containing 11-20 Plumbing Lines (linear foot of trench) | Trenching Installation of trench containing 21-30 Plumbing Lines (linear foot of trench) | Additional pipes >30 | ADDITIONAL bundle of 1-10 lines | Trenching Installation of additional bundle of 1-10 lines greater than 30 lines in trench (linear foot of trench) | Notes
A |  |  | 0 | 0 | 0 | 0 | 0 | 0
B |  |  | 0 | 0 | 0 | 0 | 0 | 0
C |  |  | 0 | 0 | 0 | 0 | 0 | 0
D |  |  | 0 | 0 | 0 | 0 | 0 | 0
E |  |  | 0 | 0 | 0 | 0 | 0 | 0
F |  |  | 0 | 0 | 0 | 0 | 0 | 0
G |  |  | 0 | 0 | 0 | 0 | 0 | 0
H |  |  | 0 | 0 | 0 | 0 | 0 | 0
I |  |  | 0 | 0 | 0 | 0 | 0 | 0
J |  |  | 0 | 0 | 0 | 0 | 0 | 0
K |  |  | 0 | 0 | 0 | 0 | 0 | 0
L |  |  | 0 | 0 | 0 | 0 | 0 | 0
M |  |  | 0 | 0 | 0 | 0 | 0 | 0
N |  |  | 0 | 0 | 0 | 0 | 0 | 0
O |  |  | 0 | 0 | 0 | 0 | 0 | 0
P |  |  | 0 | 0 | 0 | 0 | 0 | 0
Q |  |  | 0 | 0 | 0 | 0 | 0 | 0
R |  |  | 0 | 0 | 0 | 0 | 0 | 0
S |  |  | 0 | 0 | 0 | 0 | 0 | 0
T |  |  | 0 | 0 | 0 | 0 | 0 | 0
U |  |  | 0 | 0 | 0 | 0 | 0 | 0
V |  |  | 0 | 0 | 0 | 0 | 0 | 0
Actual Footage of Trench |  | 0 | 0 | 0 | 0 |  |  | 0
10% Contingent (rounded) |  | 0 | 0 | 0 | 0 |  |  | 0
Total Scoped Units |  | 0 | 0 | 0 | 0 |  |  | 0
|  |  | 1-10 Plumbing Lines | 11-20 Plumbing Lines | 21-30 Plumbing Lines |  |  | >30 Plumbing Lines

## Example Trenching Calculations
1. Determine the total number of pipes in each trench segment (including spares) and the length of the segment and input into the yellow cell below.
2. Total number of units to be scoped for each trench installation of applicable number of plumbing lines will be calculated automatically and displayed in at the bottom of the table. This calculation is based upon the total number of pipes in each trench segment. For trench segments greater than 30 pipes, the table will automatically take the number of pipes in the trench segment, subtract 30 pipes, calculate the number of 10 pipe bundles, and find the equivalent length of the trench based upon the 10 pipe bundles. Calculation = Length of Trench (feet) x ROUNDED UP[(Number of Pipes in Trench - 30 Pipes) / 10 Pipe Bundles]
Trench Segment | Number of Pipes in Trench | Length of Trench Segment (feet) | Trenching Installation of trench containing 1-10 Plumbing Lines (linear foot of trench) | Trenching Installation of trench containing 11-20 Plumbing Lines (linear foot of trench) | Trenching Installation of trench containing 21-30 Plumbing Lines (linear foot of trench) | Additional pipes >30 | ADDITIONAL bundle of 1-10 lines | Trenching Installation of additional bundle of 1-10 lines greater than 30 lines in trench (linear foot of trench) | Notes
A | 26 | 48 | 0 | 0 | 48 | 0 | 0 | 0 | Leaving Equipment Compound
B | 1 | 28 | 28 | 0 | 0 | 0 | 0 | 0 | Trench to MPX-1
C | 25 | 52 | 0 | 0 | 52 | 0 | 0 | 0 | All pipes not including MPX-1
D | 2 | 52 | 52 | 0 | 0 | 0 | 0 | 0 | MPX-6 and Effluent Discharge
E | 23 | 16 | 0 | 0 | 16 | 0 | 0 | 0
F | 1 | 8 | 8 | 0 | 0 | 0 | 0 | 0 | Trench to AS-10
G | 22 | 10 | 0 | 0 | 10 | 0 | 0 | 0
H | 7 | 118 | 118 | 0 | 0 | 0 | 0 | 0 | Trench including AS-1, AS-9, AS-7, AS-8, AS-16, AS-17, and MPX-5
I | 15 | 24 | 0 | 24 | 0 | 0 | 0 | 0
J | 3 | 40 | 40 | 0 | 0 | 0 | 0 | 0 | Trench including AS-11, AS-2, and MPX-2
K | 12 | 18 | 0 | 18 | 0 | 0 | 0 | 0
L | 8 | 146 | 146 | 0 | 0 | 0 | 0 | 0 | Trench including AS-18, AS-14, AS-4, AS-15, AS-5, AS-6, MPX-4, and MPX-7
M | 4 | 56 | 56 | 0 | 0 | 0 | 0 | 0 | Trench including AS-12, AS-13, AS-3, and MPX-3
N |  | 0 | 0 | 0 | 0 | 0 | 0 | 0
O |  | 0 | 0 | 0 | 0 | 0 | 0 | 0
P | 50 | 100 | 0 | 0 | 100 | 20 | 2 | 200 | MISC TEST CALCULATIONS NOT IN FIGURE
Q | 30 | 100 | 0 | 0 | 100 | 0 | 0 | 0 | MISC TEST CALCULATIONS NOT IN FIGURE
R | 32 | 100 | 0 | 0 | 100 | 2 | 1 | 100 | MISC TEST CALCULATIONS NOT IN FIGURE
S | 39 | 100 | 0 | 0 | 100 | 9 | 1 | 100 | MISC TEST CALCULATIONS NOT IN FIGURE
T | 42 | 100 | 0 | 0 | 100 | 12 | 2 | 200 | MISC TEST CALCULATIONS NOT IN FIGURE
U | 57 | 100 | 0 | 0 | 100 | 27 | 3 | 300 | MISC TEST CALCULATIONS NOT IN FIGURE
V | 60 | 100 | 0 | 0 | 100 | 30 | 3 | 300 | MISC TEST CALCULATIONS NOT IN FIGURE
Actual Footage of Trench |  | 1316 | 448 | 42 | 826 |  |  | 1200
10% Contingent (rounded) |  | 132 | 45 | 4 | 83 |  |  | 120
Total Scoped Units |  | 1448 | 493 | 46 | 909 |  |  | 1320
|  |  | 1-10 Plumbing Lines | 11-20 Plumbing Lines | 21-30 Plumbing Lines |  |  | >30 Plumbing Lines