## UEC-Verified list-G5C2
OGC Case Number | Planning Unit | WBID | Water Segment Name | Waterbody Type | Waterbody Class1 | 1998 303(d) Param. Of Concern | Parameters Assessed Using the Impaired Surface Waters Rule (IWR) | Dissolved Oxygen/Biology Pollutant of Concern | DO / Nutrient / Biology - TN , TP, BOD Median Values (mg/L)2 | Concentration of Criterion or Threshold Not Met | Previous EPA Integrated Report Category† -Cycle 1 Assessment3 | Current EPA Integrated Report Category† - Cycle 2 Assessment4 | Current Integrated Category† - Final Assessment | Current Assessment Status | Priority for TMDL Development5 | Verified Period Assessment Data6 | Comments
12-0107 | Tolomato River Unit | 2320F | Lake Vedra - Guana River (Freshwater Portion) | Lake | 3F |  | Dissolved Oxygen (BOD) | Biochemical Oxygen Demand | TN = 1.404 (n=33) TP = 0.19 (n=35) BOD = 3.5 (n=26) | ≥ 5.0 mg/L | 3a | 5 | 5 | Impaired | High, 2011 | 12/39 | This parameter is impaired for this waterbody based on the number of exceedances for the sample size. Biochemical oxygen demand was identified as the causative pollutant because it was elevated relative to reference conditions. The period of record assessment, which uses all available data regardless of age, indicated potential impairment. However, data older than the verified period were excluded from the final assessment based on the availability of more recent data, and the final assessment was based on the recent data. This parameter is being added to the 303(d) list.
12-0108 | Halifax River Unit | 2363B | Halifax River | Estuary | 3M | Nutrients | Nutrients (Chlorophyll-a) |  | TN = 0.992 (n=68) TP = 0.13 (n=91) BOD = 1.65 (n=14) | ≤ 11 µg/L | 3b | 5 | 5 | Impaired | High, 2011 | 2004 (6 µg/L) 2005 (4 µg/L) 2006 (4 µg/L) 2007 (4 µg/L) 2008 (9 µg/L) 2009 (8 µg/L) 2010 (12 µg/L) | This parameter is impaired for this waterbody because the annual average chlorophyll-a values exceeded the IWR threshold of 11 ug/L in 2010. Based on the median TN/TP ratio of 6.73, total nitrogen is the limiting nutrient. The period of record assessment, which uses all available data regardless of age, indicated potential impairment. However, data older than the verified period were excluded from the final assessment based on the availability of more recent data, and the final assessment was based on the recent data. This parameter is being added to the 303(d) list.
12-0109 | Halifax River Unit | 2363C | Tomoka Basin | Estuary | 3M |  | Nutrients (Chlorophyll-a) |  | TN = 2.014 (n=2) TP = 0.08 (n=5) BOD = No Data | ≤ 11 µg/L | 2 | 5 | 5 | Impaired | Medium | 2008 (7 µg/L) 2009 (8 µg/L) 2010 (14 µg/L) | This parameter is impaired for this waterbody because the annual average chlorophyll-a values exceeded the IWR threshold of 11 ug/L in 2010. Based on the median TN/TP ratio of 20.89, total nitrogen and total phosphorus are co-limiting nutrients. The period of record assessment, which uses all available data regardless of age, indicated potential impairment. However, data older than the verified period were excluded from the final assessment based on the availability of more recent data, and the final assessment was based on the recent data. Historic chlorophyll-a is also impaired.
12-0110 | Pellicer Creek Unit | 2363D | Palm Coast | Estuary | 3M | Nutrients | Nutrients (Historic Chlorophyll-a) |  | TN = 0.489 (n=133) TP = 0.084 (n=134) BOD = 2 (n=45) | ≤ 5 µg/L | 3b | 5 | 5 | Impaired | High, 2011 | 2004 (8 µg/L) 2005 (5 µg/L) 2006 (4 µg/L) 2007 (6 µg/L) 2008 (5 µg/L) 2009 (6 µg/L) 2010 (10 µg/L) | This parameter is impaired for this waterbody because annual average chlorophyll-a values exceeded the historic minimum of 3 µg/L (1995-1999) by more then 50% in at least two consecutive years (2009 - 2010). Based on the median TN/TP ratio of 5.5, total nitrogen is the limiting nutrient. This parameter is being added to the 303(d) list.
12-0111 | Pellicer Creek Unit | 2363EB | ICWW (St Johns County; Flagler County) | Estuary | 2 |  | Mercury (in fish tissue) |  |  | Exceeds DoH Threshold (< 0.3 ppm) | n/a | 5 | 5 | Impaired | High | Assessment based on DOH Fish Tissue Studies | Verified for impairment based on DOH fish consumption advisory data from 2005-2008 for 76 King Mackerel with an average mercury concentration of 0.50 ppm. This parameter is being added to the 303(d) list.
12-0112 | Pellicer Creek Unit | 2363EB | ICWW (St Johns County; Flagler County) | Estuary | 2 |  | Nutrients (Historic Chlorophyll-a) |  | TN = 0.404 (n=212) TP = 0.081 (n=213) BOD = 2 (n=6) | ≤ 5 µg/L | n/a | 5 | 5 | Impaired | Medium | 2004 (5 µg/L) 2005 (4 µg/L) 2006 (4 µg/L) 2007 (5 µg/L) 2008 (5 µg/L) 2009 (6 µg/L) 2010 (6 µg/L) | This parameter is impaired for this waterbody because annual average chlorophyll-a values exceeded the historic minimum of 3 µg/L (1995-1999) by more then 50% in at least two consecutive years (2009-2010). Based on the median TN/TP ratio of 5.2, total nitrogen is the limiting nutrient. This parameter is being added to the 303(d) list. The minimum historic average was adjusted to account for the practical quantitation limit (PQL) for chlorophyll-a (3 µg/L).‡
12-0113 | Pellicer Creek Unit | 2363EC | ICWW (Flagler County) | Estuary | 3M |  | Mercury (in fish tissue) |  |  | Exceeds DoH Threshold (< 0.3 ppm) | n/a | 5 | 5 | Impaired | High | Assessment based on DOH Fish Tissue Studies | Verified for impairment based on DOH fish consumption advisory data from 2005-2008 for 76 King Mackerel with an average mercury concentration of 0.50 ppm. This parameter is being added to the 303(d) list.
12-0114 | Matanzas River Unit | 2363G1 | Matanzas River (Upper Segment) | Estuary | 3M |  | Mercury (in fish tissue) |  |  | Exceeds DoH Threshold (< 0.3 ppm) | 3a | 5 | 5 | Impaired | High | Assessment based on DOH Fish Tissue Studies | Verified for impairment based on DOH fish consumption advisory data from 2005-2008 for 76 King Mackerel with an average mercury concentration of 0.50 ppm. This parameter is being added to the 303(d) list.
12-0115 | Tolomato River Unit | 2363I1 | Tolomato River | Estuary | 3M |  | Mercury (in fish tissue) |  |  | Exceeds DoH Threshold (< 0.3 ppm) | n/a | 5 | 5 | Impaired | High | Assessment based on DOH Fish Tissue Studies | Verified for impairment based on DOH fish consumption advisory data from 2005-2008 for 76 King Mackerel with an average mercury concentration of 0.50 ppm. This parameter is being added to the 303(d) list.
12-0116 | Tolomato River Unit | 2363I2 | Tolomato River (Shellfish Portion) | Estuary | 2 |  | Mercury (in fish tissue) |  |  | Exceeds DoH Threshold (< 0.3 ppm) | n/a | 5 | 5 | Impaired | High | Assessment based on DOH Fish Tissue Studies | Verified for impairment based on DOH fish consumption advisory data from 2005-2008 for 76 King Mackerel with an average mercury concentration of 0.50 ppm. This parameter is being added to the 303(d) list.
12-0117 | Halifax River Unit | 2363J | Palm Coast | Estuary | 3M |  | Nutrients (Historic Chlorophyll-a) |  | TN = 0.616 (n=91) TP = 0.107 (n=95) BOD = No Data | ≤ 8 µg/L | 3b | 5 | 5 | Impaired | Medium | 2005 (8 µg/L) 2006 (5 µg/L) 2007 (6 µg/L) 2008 (8 µg/L) 2009 (12 µg/L) 2010 (13 µg/L) | This parameter is impaired for this waterbody because annual average chlorophyll-a values exceeded the historic minimum of 5 µg/L (1994-1998) by more then 50% in at least two consecutive years (2008-2010). Based on the median TN/TP ratio of 5.5, total nitrogen is the limiting nutrient. This parameter is being added to the 303(d) list.
12-0118 | Tolomato River Unit | 2400 | Smith Creek | Estuary | 3M |  | Mercury (in fish tissue) |  |  | Exceeds DoH Threshold (< 0.3 ppm) | 3a | 5 | 5 | Impaired | High | Assessment based on DOH Fish Tissue Studies | Verified for impairment based on DOH fish consumption advisory data from 2005-2008 for 76 King Mackerel with an average mercury concentration of 0.50 ppm. This parameter will remain on the 303(d) list.
12-0119 | Tolomato River Unit | 2400 | Smith Creek | Estuary | 3M |  | Nutrients (Historic Chlorophyll-a) |  | TN = 0.724 (n=124) TP = 0.111 (n=124) BOD = 2 (n=35) | ≤ 5 µg/L | 3b | 5 | 5 | Impaired | Medium | 2004 (7 µg/L) 2005 (6 µg/L) 2006 (4 µg/L) 2007 (5 µg/L) 2008 (5 µg/L) 2009 (6 µg/L) 2010 (8 µg/L) | This parameter is impaired for this waterbody because annual average chlorophyll-a values exceeded the historic minimum of 3 µg/L (1995-1999) by more then 50% in at least two consecutive years (2009-2010). Based on the median TN/TP ratio of 6.2, total nitrogen is the limiting nutrient. The minimum historic average was adjusted to account for the practical quantitation limit (PQL) for chlorophyll-a (3 µg/L). This parameter is being added to the 303(d) list.‡
12-0120 | Tolomato River Unit | 2406C | Deep Creek (Marine Segment) | Estuary | 2 |  | Bacteria (Shellfish Harvesting Classification) |  |  | Exceeds Shellfish Evaluation & Assessment Section (SEAS) thresholds | n/a | 5 | 5 | Impaired | Low | n/a | This parameter is listed as impaired because the shellfish harvesting classification is not fully approved by the Shellfish Environmental Assessment Section (SEAS) of the Department of Agriculture. This parameter is being added to the 303(d) List.
12-0121 | Tolomato River Unit | 2406C | Deep Creek (Marine Segment) | Estuary | 2 |  | Fecal Coliform (3) |  |  | ≤ 14 MPN / 100 mL | n/a | 5 | 5 | Impaired | Low | Impaired | This parameter is impaired for this waterbody based on the number of exceedances and is being added to the 303(d) list.
12-0122 | Tolomato River Unit | 2406C | Deep Creek (Marine Segment) | Estuary | 2 |  | Mercury (in fish tissue) |  |  | Exceeds DoH Threshold (< 0.3 ppm) | n/a | 5 | 5 | Impaired | High | Assessment based on DOH Fish Tissue Studies | Verified for impairment based on DOH fish consumption advisory data from 2005-2008 for 76 King Mackerel with an average mercury concentration of 0.50 ppm. This parameter is being added to the 303(d) list.
12-0123 | Tolomato River Unit | 2442 | Marshall Creek | Estuary | 2 |  | Mercury (in fish tissue) |  |  | Exceeds DoH Threshold (< 0.3 ppm) | 3a | 5 | 5 | Impaired | High | Assessment based on DOH Fish Tissue Studies | Verified for impairment based on DOH fish consumption advisory data from 2005-2008 for 76 King Mackerel with an average mercury concentration of 0.50 ppm. This parameter will remain on the 303(d) list.
12-0124 | Tolomato River Unit | 2451 | Stokes Creek | Estuary | 2 |  | Fecal Coliform |  |  | ≤ 43 MPN / 100 mL | 2 | 5 | 5 | Impaired | Low | 13/79 | This parameter is impaired for this waterbody based on the number of exceedances and is being added to the 303(d) list.
12-0125 | Tolomato River Unit | 2451 | Stokes Creek | Estuary | 2 |  | Nutrients (Historic Chlorophyll-a) |  | TN = 0.54 (n=96) TP = 0.098 (n=96) BOD = 1.45 (n=12) | ≤ 5 µg/L | 3b | 5 | 5 | Impaired | Medium | 2004 (10 µg/L) 2005 (6 µg/L) 2006 (6 µg/L) 2007 (5 µg/L) 2008 (5 µg/L) 2009 (8 µg/L) 2010 (6 µg/L) | This parameter is impaired for this waterbody because annual average chlorophyll-a values exceeded the historic minimum of 3.5 µg/L (1995-1999) by more then 50% in at least two consecutive years (2009-2010). Based on the median TN/TP ratio of 5.4, total nitrogen is the limiting nutrient. This parameter is being added to the 303(d) list.
12-0126 | Tolomato River Unit | 2487 | Robinson Creek | Estuary | 2 |  | Bacteria (Shellfish Harvesting Classification) |  |  | Exceeds Shellfish Evaluation & Assessment Section (SEAS) thresholds | 3a | 5 | 5 | Impaired | Low | n/a | This parameter is listed as impaired because the shellfish harvesting classification is not fully approved by the Shellfish Environmental Assessment Section (SEAS) of the Department of Agriculture. This parameter will be added to the 303(d) List.
12-0127 | Matanzas River Unit | 2491 | San Sebastian River | Estuary | 3M |  | Mercury (in fish tissue) |  |  | Exceeds DoH Threshold (< 0.3 ppm) | 3a | 5 | 5 | Impaired | High | Assessment based on DOH Fish Tissue Studies | Verified for impairment based on DOH fish consumption advisory data from 2005-2008 for 76 King Mackerel with an average mercury concentration of 0.50 ppm. This parameter will remain on the 303(d) list.
12-0128 | Matanzas River Unit | 2493 | Moultrie Creek | Stream | 3F |  | Fecal Coliform |  |  | ≤ 400 Counts / 100 mL | 2 | 5 | 5 | Impaired | Low | 13/85 | This parameter is impaired for this waterbody based on the number of exceedances and is being added to the 303(d) list.
12-0129 | Matanzas River Unit | 2493A | Moultrie Creek Lower Segment | Estuary | 3M |  | Fecal Coliform |  |  | ≤ 400 Counts / 100 mL | n/a | 5 | 5 | Impaired | Low | 10/60 | This parameter is impaired for this waterbody based on the number of exceedances and is being added to the 303(d) list.
12-0130 | Matanzas River Unit | 2493A | Moultrie Creek Lower Segment | Estuary | 3M |  | Mercury (in fish tissue) |  |  | Exceeds DoH Threshold (< 0.3 ppm) | n/a | 5 | 5 | Impaired | High | Assessment based on DOH Fish Tissue Studies | Verified for impairment based on DOH fish consumption advisory data from 2005-2008 for 76 King Mackerel with an average mercury concentration of 0.50 ppm. This parameter is being added to the 303(d) list.
12-0131 | Matanzas River Unit | 2502B | Salt Run | Estuary | 3M |  | Mercury (in fish tissue) |  |  | Exceeds DoH Threshold (< 0.3 ppm) | n/a | 5 | 5 | Impaired | High | Assessment based on DOH Fish Tissue Studies | Verified for impairment based on DOH fish consumption advisory data from 2005-2008 for 76 King Mackerel with an average mercury concentration of 0.50 ppm. This parameter is being added to the 303(d) list.
12-0132 | Matanzas River Unit | 2502C | Salt Run (Shellfish Portion) | Estuary | 2 |  | Mercury (in fish tissue) |  |  | Exceeds DoH Threshold (< 0.3 ppm) | n/a | 5 | 5 | Impaired | High | Assessment based on DOH Fish Tissue Studies | Verified for impairment based on DOH fish consumption advisory data from 2005-2008 for 76 King Mackerel with an average mercury concentration of 0.50 ppm. This parameter is being added to the 303(d) list.
12-0133 | Matanzas River Unit | 2535A | Moses Creek (Marine Segment) | Estuary | 2 |  | Mercury (in fish tissue) |  |  | Exceeds DoH Threshold (< 0.3 ppm) | n/a | 5 | 5 | Impaired | High | Assessment based on DOH Fish Tissue Studies | Verified for impairment based on DOH fish consumption advisory data from 2005-2008 for 76 King Mackerel with an average mercury concentration of 0.50 ppm. This parameter is being added to the 303(d) list.
12-0134 | Matanzas River Unit | 2535B | Moses Creek (Freshwater Segment) | Stream | 3F |  | Fecal Coliform |  |  | ≤ 400 Counts / 100 mL | n/a | 5 | 5 | Impaired | Low | 6/28 | This parameter is impaired for this waterbody based on the number of exceedances and is being added to the 303(d) list.
12-0135 | Pellicer Creek Unit | 2550A | Unnamed Drain (Marine Segment) | Estuary | 2 |  | Bacteria (Shellfish Harvesting Classification) |  |  | Exceeds Shellfish Evaluation & Assessment Section (SEAS) thresholds | n/a | 5 | 5 | Impaired | Low | n/a | This parameter is listed as impaired because the shellfish harvesting classification is not fully approved by the Shellfish Environmental Assessment Section (SEAS) of the Department of Agriculture.
12-0136 | Pellicer Creek Unit | 2550A | Unnamed Drain (Marine Segment) | Estuary | 2 |  | Mercury (in fish tissue) |  |  | Exceeds DoH Threshold (< 0.3 ppm) | n/a | 5 | 5 | Impaired | High | Assessment based on DOH Fish Tissue Studies | Verified for impairment based on DOH fish consumption advisory data from 2005-2008 for 76 King Mackerel with an average mercury concentration of 0.50 ppm. This parameter is being added to the 303(d) list.
12-0137 | Pellicer Creek Unit | 2573 | Unnamed Drain | Estuary | 2 |  | Bacteria (Shellfish Harvesting Classification) |  |  | Exceeds Shellfish Evaluation & Assessment Section (SEAS) thresholds | 3a | 5 | 5 | Impaired | Low | n/a | This parameter is listed as impaired because the shellfish harvesting classification is not fully approved by the Shellfish Environmental Assessment Section (SEAS) of the Department of Agriculture.
12-0138 | Pellicer Creek Unit | 2573 | Unnamed Drain | Estuary | 2 |  | Mercury (in fish tissue) |  |  | Exceeds DoH Threshold (< 0.3 ppm) | 3a | 5 | 5 | Impaired | High | Assessment based on DOH Fish Tissue Studies | Verified for impairment based on DOH fish consumption advisory data from 2005-2008 for 76 King Mackerel with an average mercury concentration of 0.50 ppm. This parameter is being added to the 303(d) list.
12-0139 | Pellicer Creek Unit | 2577 | Pringle Branch | Stream | 3F |  | Fecal Coliform |  |  | ≤ 400 Counts / 100 mL | 3b | 5 | 5 | Impaired | Low | 7/14 | This parameter is impaired for this waterbody based on the number of exceedances for a sample size less than 20. Fewer than twenty samples may be used to identify a waterbody as impaired if there are at least five exceedances, per Rule 62-303.420(7)(a). This parameter is being added to the 303(d) list.
12-0140 | Pellicer Creek Unit | 2580A | Pellicer Creek | Estuary | 2 |  | Mercury (in fish tissue) |  |  | Exceeds DoH Threshold (< 0.3 ppm) | 3a | 5 | 5 | Impaired | High | Assessment based on DOH Fish Tissue Studies | Verified for impairment based on DOH fish consumption advisory data from 2005-2008 for 76 King Mackerel with an average mercury concentration of 0.50 ppm. This parameter will remain on the 303(d) list.
12-0141 | Pellicer Creek Unit | 2580B | Pellicer Creek | Estuary | 2 |  | Mercury (in fish tissue) |  |  | Exceeds DoH Threshold (< 0.3 ppm) | 3a | 5 | 5 | Impaired | High | Assessment based on DOH Fish Tissue Studies | Verified for impairment based on DOH fish consumption advisory data from 2005-2008 for 76 King Mackerel with an average mercury concentration of 0.50 ppm. This parameter is being added to the 303(d) list.
12-0142 | Pellicer Creek Unit | 2609 | St Joe Canal | Stream | 3F |  | Fecal Coliform |  |  | ≤ 400 Counts / 100 mL | 3a | 5 | 5 | Impaired | Low | 8/22 | This parameter is impaired for this waterbody based on the number of exceedances and is being added to the 303(d) list.
12-0143 | Halifax River Unit | 2620 | Bulow Creek | Estuary | 3M |  | Mercury (in fish tissue) |  |  | Exceeds DoH Threshold (< 0.3 ppm) | 3a | 5 | 5 | Impaired | High | Assessment based on DOH Fish Tissue Studies | Verified for impairment based on DOH fish consumption advisory data from 2005-2008 for 76 King Mackerel with an average mercury concentration of 0.50 ppm. This parameter will remain on the 303(d) list.
12-0144 | Halifax River Unit | 2620 | Bulow Creek | Estuary | 3M |  | Nutrients (Chlorophyll-a) |  | TN = 1.116 (n=47) TP = 0.124 (n=47) BOD = 1.8 (n=25) | ≤ 11 µg/L | 2 | 5 | 5 | Impaired | Medium | 2004 (14 µg/L) 2006 (23 µg/L) 2007 (11 µg/L) 2008 (19 µg/L) | This parameter is impaired for this waterbody because the annual average chlorophyll-a values exceeded the IWR threshold of 11 ug/L in 2004, 2006, and 2008. Based on the median TN/TP ratio of 10, total nitrogen and total phosphorus are co-limiting nutrients. The period of record assessment, which uses all available data regardless of age, indicated potential impairment. However, data older than the verified period were excluded from the final assessment based on the availability of more recent data, and the final assessment was based on the recent data. This parameter is being added to the 303(d) list.
12-0145 | Halifax River Unit | 2634 | Tomoka River | Stream | 3F | Nutrients | Nutrients (Historic Chlorophyll-a) |  | TN = 0.965 (n=186) TP = 0.052 (n=193) BOD = 1.3 (n=41) | ≤ 5 µg/L | 2 | 5 | 5 | Impaired | High, 2011 | 2004 (2 µg/L) 2005 (2 µg/L) 2006 (1 µg/L) 2007 (1 µg/L) 2008 (10 µg/L) 2009 (11 µg/L) 2010 (6 µg/L) | This parameter is impaired for this waterbody because annual average chlorophyll-a values exceeded the historic minimum of 3 µg/L (1999-2003) by more then 50% in at least two consecutive years (2008-2010). Based on the median TN/TP ratio of 18.1, total nitrogen and total phosphorus are co-limiting nutrients. This parameter is being added to the 303(d) list.
12-0146 | Halifax River Unit | 2635 | Groover Branch | Stream | 3F |  | Fecal Coliform |  |  | ≤ 400 Counts / 100 mL | 3a | 5 | 5 | Impaired | Low | 7/14 | This parameter is impaired for this waterbody based on the number of exceedances for a sample size less than 20. Fewer than twenty samples may be used to identify a waterbody as impaired if there are at least five exceedances, per Rule 62-303.420(7)(a). This parameter is being added to the 303(d) list.
12-0147 | Halifax River Unit | 2640 | Unnamed Branch | Estuary | 3M |  | Mercury (in fish tissue) |  |  | Exceeds DoH Threshold (< 0.3 ppm) | 3a | 5 | 5 | Impaired | High | Assessment based on DOH Fish Tissue Studies | Verified for impairment based on DOH fish consumption advisory data from 2005-2008 for 76 King Mackerel with an average mercury concentration of 0.50 ppm. This parameter is being added to the 303(d) list.
12-0148 | Halifax River Unit | 2640 | Unnamed Branch | Estuary | 3M |  | Nutrients (Chlorophyll-a) |  | TN = 0.826 (n=44) TP = 0.043 (n=44) BOD = No Data | ≤ 11 µg/L | 3a | 5 | 5 | Impaired | Medium | 2006 (30 µg/L) | This parameter is impaired for this waterbody because the annual average chlorophyll-a values exceeded the IWR threshold of 11 ug/L in 2006. There were insufficient data from a single year to calculate the annual mean chlorophyll-a for that year; however, there were data available from four consecutive seasons using an adjacent year, so this data was used to calculate the annual mean chlorophyll-a per Rule 62-303.350(2)(e). Based on the median TN/TP ratio of 20, total nitrogen and total phosphorus are co-limiting nutrients. The period of record assessment, which uses all available data regardless of age, indicated potential impairment. However, data older than the verified period were excluded from the final assessment based on the availability of more recent data, and the final assessment was based on the recent data. This parameter is being added to the 303(d) list.
12-0149 | Halifax River Unit | 2670 | Halifax Canal | Estuary | 3M |  | Mercury (in fish tissue) |  |  | Exceeds DoH Threshold (< 0.3 ppm) | 3a | 5 | 5 | Impaired | High | Assessment based on DOH Fish Tissue Studies | Verified for impairment based on DOH fish consumption advisory data from 2005-2008 for 76 King Mackerel with an average mercury concentration of 0.50 ppm. This parameter will remain on the 303(d) list.
12-0150 | Halifax River Unit | 2672A | Rose Bay | Estuary | 3M |  | Mercury (in fish tissue) |  |  | Exceeds DoH Threshold (< 0.3 ppm) | n/a | 5 | 5 | Impaired | High | Assessment based on DOH Fish Tissue Studies | Verified for impairment based on DOH fish consumption advisory data from 2005-2008 for 76 King Mackerel with an average mercury concentration of 0.50 ppm. This parameter is being added to the 303(d) list.
12-0151 | Halifax River Unit | 2672A | Rose Bay | Estuary | 3M | Nutrients | Nutrients (Chlorophyll-a) |  | TN = 0.709 (n=103) TP = 0.124 (n=104) BOD = 1.9 (n=36) | ≤ 11 µg/L | n/a | 5 | 5 | Impaired | High, 2011 | 2005 (6 µg/L) 2006 (9 µg/L) 2007 (12 µg/L) 2008 (14 µg/L) 2009 (16 µg/L) 2010 (12 µg/L) | This parameter is impaired for this waterbody because the annual average chlorophyll-a values exceeded the IWR threshold of 11 ug/L in 2007-2010. Based on the median TN/TP ratio of 5.3, total nitrogen is the limiting nutrient. The period of record assessment, which uses all available data regardless of age, indicated potential impairment. However, data older than the verified period were excluded from the final assessment based on the availability of more recent data, and the final assessment was based on the recent data. This parameter is being added to the 303(d) list.
12-0152 | Halifax River Unit | 8117E | Main Street | Beach | 3M |  | Bacteria (Beach Advisories) |  |  | < 21 days of beach advisories | 3a | 5 | 5 | Impaired | High | 2004 (2 days) 2005 (2 days) 2006 (0 days) 2007 (4 days) 2008 (35 days) 2009 (0 days) 2010 (0 days) | This parameter is impaired for this waterbody because there were 21 days or more of beach advisories in 2008. This is a beach WBID, which is assessed solely on beach advisory information received from DOH.^ This parameter is being added to the 303(d) list.
12-0153 | Halifax River Unit | 8117G | International Speedway | Beach | 3M |  | Bacteria (Beach Advisories) |  |  | < 21 days of beach advisories | 3a | 5 | 5 | Impaired | High | 2004 (17 days) 2005 (0 days) 2006 (2 days) 2007 (7 days) 2008 (14 days) 2009 (7 days) 2010 (28 days) | This parameter is impaired for this waterbody because there were 21 or more days of beach advisories in 2010. This is a beach WBID, which is assessed solely on beach advisory information received from DOH.^ This parameter is being placed on the 303(d) list. The Cycle 1 assessment of No Data was incorrect and should have instead been Not Impaired.
1 Florida's waterbody classifications are defined as:
1 - Potable water supplies
2 - Shellfish propagation or harvesting
3F - Recreation, propagation, and maintenance of a healthy, well-balanced population of fish and wildlife in fresh water
3M - Recreation, propagation, and maintenance of a healthy, well-balanced population of fish and wildlife in marine water
4 - Agricultural water supplies
5 - Navigation, utility, and industrial use
2 n is equal to the number of samples. When samples are collected at the same location less than 4 days apart, the median of those results represents a single sample for the purpose of determining n.
3 The Cycle 1 assessment was done in 2006 and included data from that Verified Period (January 1, 1999 through June 30, 2006).
4 The Cycle 2 assessment is the current assessment and includes data from the Verified Period (January 1, 2004 through June 30, 2011).
† EPA's Integrated Report Category:
1 - Attains all designated uses
2 - Attains some designated uses and insufficient or no information or data are present to determine if remaining uses are attained
3A - No Data and information are present to determine if any designated use is attained
3B - Some data and information are present but not enough to determine if any designated use is attained
3C - Enough data and information are present to determine that one or more designated uses may not be attained according to the Planning List methodology
4A - Impaired for one or more designated uses but does not require TMDL development because a TMDL has already been completed.
4B - Impaired for one or more designated uses but does not require TMDL development because the water will attain water quality standards due to existing or proposed measures as part of an approved Reasonable Assurance.
4C - Impaired for one or more criteria or designated uses but does not require TMDL development because impairment is not caused by a pollutant.
4D - The waterbody does not meet applicable criteria, but no pollutant can be identified; therefore a TMDL will not be developed at this time. However, EPA will add this to Florida's 303(d) list.
4E - Impaired, but recently completed or on-going restoration activities are underway to restore the designated uses of the waterbody.
5 - Water quality standards are not attained and a TMDL is required.
5 Where a parameter was identified as impaired, a priority of “medium” was assigned. Exceptions are waters where the impairment poses a threat to potable water or
human health, which have been assigned a “high” priority, and fecal coliform impairments, which have been assigned a “low” priority. All other listings as of this cycle are prioritized based
on the following: it is our intent that listings with a "High" priority be addressed within the next 5 years, listings with a "Medium" priority be addressed within 5–10 years as resources allow,
and listings with a "Low" priority be addressed within the next 10 years.
6 VP - Verified Period (January 1, 2004 through June 30, 2011); Data include chlorophyll-a annual averages, annual average TSI and color values, bioassessment results and # of exceedances/# of samples.
* A statewide TMDL for mercury, that will address this waterbody, is scheduled to be completed in 2012.
^ Beach advisories are based on FL Dept of Health Enterococcus (>103 CFU/100mL) or fecal coliform (>399 CFU/100mL) criteria.
‡ FDEP Central Laboratory determined that a threshold of 3 µg/L represents the lower end of reasonable detection limits for reporting known chlorophyll-a values. Since the IWR permits annual mean
chlorophyll-a value increases by no more than 50% over historical values, FDEP proposes to use 4.5 ug/L as a threshold for current conditions that must be exceeded in order to assess based on historic evaluations.
N/A = Not Applicable, does not apply, or was not assessed in the previous cycle (i.e. it's a new WBID, waterbody type change, etc.).
The Group 5 Upper East Coast FINAL Verified List is based on IWR Run 44x.